## HEB
37 |  | Compact |  | 0.1 | Safe | [13 empty] | HEB
44 |  | Non-Compact |  | 0.25 | Unsafe | [9 empty] | Sec. | Area | Weight | Dimensions (mm) | [5 empty] | x-x |  |  | y-y
52 |  | Slender | [12 empty] | No. | (cm2) | (kg/m`) | h | b | s | t | c | h-2c | Ix (cm4) | Sx (cm3) | rx (cm) | Iy (cm4) | Sy (cm3) | ry (cm)
|  |  |  | Loads & Straining Actions | [7 empty] | 10 | 2 | Straining Actions | 100 | 26 | 20.4 | 100 | 100 | 6 | 10 | 22 | 56 | 450 | 89.9 | 4.16 | 167 | 33.5 | 2.53
st | 37 |  |  | i- Dead Load | [7 empty] | 7.5 | 2 | LTB & Bending | 120 | 34 | 26.7 | 120 | 120 | 6.5 | 11 | 23 | 74 | 864 | 144 | 5.04 | 318 | 52.9 | 3.06
Fy = | 2.4 | t/cm2 |  | Wd = | 0.127 | t/m | [5 empty] | 2.5 | 2 | Fatigue | 140 | 43 | 33.7 | 140 | 140 | 7 | 12 | 24 | 92 | 1510 | 216 | 5.93 | 550 | 78.5 | 3.58
Fu = | 3.7 | t/cm2 |  | Md = | 57.15 | cm.t | [6 empty] | 2 | Yielding | 160 | 54.3 | 42.6 | 160 | 160 | 8 | 13 | 28 | 104 | 2490 | 311 | 6.78 | 889 | 111 | 4.05
|  |  |  | Qd = | 0.381 | ton |  | Straining Actions |  |  |  |  | 2 | Crippling | 180 | 65.3 | 51.2 | 180 | 180 | 8.5 | 14 | 29 | 122 | 3830 | 426 | 7.66 | 1360 | 151 | 4.57
Data | [7 empty] | Mux = | 3068.58 | cm.t |  |  |  |  | 200 | 78.1 | 61.3 | 200 | 200 | 9 | 15 | 33 | 134 | 5700 | 570 | 8.54 | 2000 | 200 | 5.07
span = Lb | 600 | cm |  | ii- Live Load |  |  |  | Muy = | 240 | cm.t |  |  |  |  | 220 | 91 | 71.5 | 220 | 220 | 9.5 | 16 | 34 | 152 | 8090 | 736 | 9.43 | 2840 | 258 | 5.59
Impact Factor | 0.25 | unitless |  | R = | 6.6667 | ton |  | Quy = | 27.1239 | ton |  |  |  |  | 240 | 106 | 83.2 | 240 | 240 | 10 | 17 | 38 | 164 | 11260 | 938 | 10.3 | 3920 | 327 | 6.08
wheel load | 10 | ton |  | ML = | 1500 | cm.t | [8 empty] | 260 | 118 | 93 | 260 | 260 | 10 | 17.5 | 41.5 | 177 | 14920 | 1150 | 11.2 | 5130 | 395 | 6.58
spacin' bet. wheels | 400 | cm |  | QL = | 13.3333 | ton | [8 empty] | 280 | 131 | 103 | 280 | 280 | 10.5 | 18 | 42 | 196 | 19270 | 1380 | 12.1 | 6590 | 471 | 7.09
hrail | 5 | cm | [12 empty] | 300 | 149 | 117 | 300 | 300 | 11 | 19 | 46 | 208 | 25170 | 1680 | 13 | 8560 | 571 | 7.58
Bracket bf | 30 | cm | [12 empty] | 320 | 161 | 127 | 320 | 300 | 11.5 | 20.5 | 47.5 | 225 | 30820 | 1930 | 13.8 | 9240 | 616 | 7.57
[15 empty] | 340 | 171 | 134 | 340 | 300 | 12 | 21.5 | 48.5 | 243 | 36660 | 2160 | 14.6 | 9690 | 646 | 7.53
Crane Track Girder Section |  |  |  | Checks : | [10 empty] | 360 | 181 | 142 | 360 | 300 | 12.5 | 22.5 | 49.5 | 261 | 43190 | 2400 | 15.6 | 10140 | 676 | 7.49
HEB | 320 |  |  | i- Compactness | [10 empty] | 400 | 198 | 155 | 400 | 300 | 13.5 | 24 | 51 | 298 | 57680 | 2880 | 17.1 | 10820 | 721 | 7.4
Weight | 127 | Kg/m' |  | h/t = | 19.5652 | Compact | >>>> | Compact | Section | [5 empty] | 450 | 218 | 171 | 450 | 300 | 14 | 26 | 53 | 344 | 79890 | 3550 | 19.1 | 11720 | 781 | 7.33
h | 320 | mm |  | c/t = | 6.0366 | Compact | [8 empty] | 500 | 239 | 187 | 500 | 300 | 14.5 | 28 | 655 | 390 | 107200 | 4290 | 21.2 | 12620 | 842 | 7.27
b | 300 | mm | [12 empty] | 550 | 254 | 199 | 550 | 300 | 15 | 29 | 56 | 438 | 136700 | 4970 | 23.2 | 13080 | 872 | 7.17
s | 11.5 | mm | [12 empty] | 600 | 270 | 212 | 600 | 300 | 15.5 | 30 | 57 | 486 | 171000 | 5700 | 25.2 | 13530 | 902 | 7.08
t=r | 20.5 | mm |  | ii- Bending | [10 empty] | 650 | 286 | 225 | 650 | 300 | 16 | 31 | 58 | 534 | 210600 | 6480 | 27.1 | 13980 | 932 | 6.99
c | 47.5 | mm |  | Mp = | 5234.16 | cm.t | [8 empty] | 700 | 306 | 241 | 700 | 300 | 17 | 32 | 59 | 582 | 256900 | 7340 | 29 | 14440 | 963 | 6.87
h-2c | 225 | mm | [5 empty] | >>>> | [6 empty] | 800 | 334 | 262 | 800 | 300 | 17.5 | 33 | 63 | 674 | 359100 | 9890 | 32.8 | 14900 | 994 | 6.68
|  |  |  | Lp < Lb <= Lr | Mnx = | 4918.8616 | cm.t |  | Mnx = | 4918.8616 | cm.t |  |  |  | 900 | 371 | 291 | 900 | 300 | 18.5 | 35 | 65 | 770 | 494100 | 10980 | 36.5 | 15820 | 1050 | 6.53
Properties of section | [8 empty] | Mny = | 1108.8 | cm.t |  |  |  | 1000 | 400 | 314 | 1000 | 300 | 19 | 36 | 66 | 868 | 644700 | 12890 | 40.1 | 16280 | 1090 | 6.38
Ix | 30820 | cm4
Sx | 1930 | cm3 |  | 1- @Comp. Flange: |  | 0.98858 | Safe
Zx | 2180.9 | cm3 |  | 2- @Tens. Flange: |  | 0.68972 | Safe
ry | 7.57 | cm
Sy | 616 | cm3
Lp | 390.9131 | cm |  | iii- Shear
rt | 8.3066 | cm |  | Qx / Vr = | 0.60217 | Safe
X | 0.20205 | unitless
Lr | 1558.145 | cm
iv- Web Yielding
|  |  |  | 1- under wheel load |  | Ru = | 20 | ton
|  |  |  | Rr = | 57.3562 | ton | Safe
|  |  |  | tplate = |  | cm
|  |  |  | Rr = |  | ton | Safe
|  |  |  | 2- at support |  | Ru = | 27.1239 | ton
|  |  |  | Rr = | 70.4663 | ton | Safe
|  |  |  | tplate = |  | cm
|  |  |  | Rr = |  | ton | Safe
v- Deflection
|  |  |  | Melastic | 67.31 | t.m3
|  |  |  | δ = | 1.04 | cm | Unsafe
|  | N/d = | 0.3125 | vi- Web Crippling
|  |  |  | 1- under wheel load |  | Ru = | 20 | ton
|  |  |  | Rr = | 24.3165 | ton | Safe
|  |  |  | tplate |  | cm
|  |  |  | Rr |  | ton | Safe
|  | N/d = | 0.46875
|  |  |  | 2- at support |  | Ru = | 27.1239 | ton
|  |  |  | Rr = | 28.5204 | ton | Safe
|  |  |  | tplate |  | cm
|  |  |  | Rr |  | ton | Safe
vii- Fatigue
|  |  |  | Fatigue Stress = |  | 0.9715 | t/cm2 | Safe

## HEA
37 |  | Compact |  | 0.1 | Safe | [12 empty] | HEA
44 |  | Non-Compact |  | 0.25 | Unsafe | [9 empty] | Sec. No. | Area | Weight | Dimensions | [6 empty] | Axis X-X |  |  | Axis Y-Y
52 |  | Slender | [9 empty] | 10 | 2 | Straining Actions |  |  |  | h | b | s | t | r1 | c | h-2c | Ix | Sx | rx | Iy | Sy | ry
|  |  |  | Loads & Straining Actions | [7 empty] | 4.5 | 2 | LTB & Bending |  | cm2 | kg/m` | mm | mm | mm | mm | mm | mm | mm | cm4 | cm3 | cm | cm4 | cm3 | cm
st | 37 |  |  | i- Dead Load | [7 empty] | 5.5 | 2 | Fatigue | 100 | 21.2 | 16.7 | 96 | 100 | 5 | 8 | 12 | 20 | 56 | 349 | 73 | 4.06 | 134 | 26.8 | 2.51
Fy = | 2.4 | t/cm2 |  | Wd = | 0.000976 | t/cm' | [6 empty] | 2 | Yielding | 120 | 25.3 | 19.9 | 114 | 120 | 5 | 8 | 12 | 20 | 74 | 606 | 106 | 4.89 | 231 | 38.5 | 3.02
Fu = | 3.7 | t/cm2 |  | Md = | 43.92 | cm.t | [6 empty] | 2 | Crippling | 140 | 31.4 | 24.7 | 133 | 140 | 5.5 | 8.5 | 12 | 21 | 91 | 1030 | 155 | 5.73 | 389 | 55.6 | 3.52
|  |  |  | Qd = | 0.2928 | ton |  | Straining Actions | [6 empty] | 160 | 38.8 | 30.4 | 152 | 160 | 6 | 9 | 15 | 24 | 104 | 1670 | 220 | 6.57 | 616 | 76.9 | 3.98
Data | [7 empty] | Mux = | 4219.3707 | cm.t |  |  |  |  | 180 | 45.3 | 35.5 | 171 | 180 | 6 | 9.5 | 15 | 25 | 121 | 2510 | 294 | 7.45 | 925 | 103 | 4.52
span = Lb | 600 | cm |  | ii- Live Load |  |  |  | Muy = | 333.3333 | cm.t |  |  |  |  | 200 | 53.8 | 42.3 | 190 | 200 | 6.5 | 10 | 18 | 28 | 134 | 3690 | 389 | 8.28 | 1340 | 134 | 4.98
Impact Factor | 0.25 | unitless |  | R = | 8.3333 | ton |  | Quy = | 33.6847 | ton |  |  |  |  | 220 | 64.3 | 50.5 | 210 | 220 | 7 | 11 | 18 | 29 | 152 | 5410 | 515 | 9.17 | 1950 | 178 | 5.51
wheel load | 10 | ton |  | ML = | 2083.3333 | cm.t | [8 empty] | 240 | 76.8 | 60.3 | 230 | 240 | 7.5 | 12 | 21 | 33 | 164 | 7760 | 675 | 10.1 | 2770 | 231 | 6
spacin' bet. wheels | 200 | cm |  | QL = | 16.6667 | ton | [8 empty] | 260 | 86.8 | 68.2 | 250 | 260 | 7.5 | 12.5 | 24 | 37 | 176 | 10450 | 836 | 11 | 3670 | 282 | 6.5
hrail | 5 | cm | [12 empty] | 280 | 97.3 | 76.4 | 270 | 280 | 8 | 13 | 24 | 37 | 196 | 13670 | 1010 | 11.9 | 4760 | 340 | 7
Bracket bf | 30 | cm | [12 empty] | 300 | 113 | 88.3 | 290 | 300 | 8.5 | 14 | 27 | 41 | 208 | 18260 | 1260 | 12.7 | 6310 | 421 | 7.49
[15 empty] | 320 | 124 | 97.6 | 310 | 300 | 9 | 15.5 | 27 | 43 | 224 | 22930 | 1480 | 13.6 | 6990 | 466 | 7.49
Crane Track Girder Section |  |  |  | Checks : | [10 empty] | 340 | 133 | 105 | 330 | 300 | 9.5 | 16.5 | 27 | 44 | 242 | 27690 | 1680 | 14.4 | 7440 | 496 | 7.46
HEA | 320 |  |  | i- Compactness | [10 empty] | 360 | 143 | 112 | 350 | 300 | 10 | 17.5 | 27 | 45 | 260 | 33090 | 1890 | 15.2 | 7890 | 526 | 7.43
Weight | 97.6 | Kg/m' |  | h/t = | 24.8889 | Compact | >>>> | The Section is : |  |  | Compact |  |  |  | 400 | 159 | 125 | 390 | 300 | 11 | 19 | 27 | 46 | 298 | 45070 | 2310 | 16.8 | 8560 | 571 | 7.34
h | 310 | mm |  | c/t = | 8.3871 | Compact | [8 empty] | 450 | 178 | 140 | 440 | 300 | 11.5 | 21 | 27 | 48 | 344 | 63720 | 2900 | 18.9 | 9470 | 631 | 7.29
b | 300 | mm | [12 empty] | 500 | 198 | 155 | 490 | 300 | 12 | 23 | 27 | 50 | 390 | 86970 | 3550 | 21 | 10370 | 691 | 7.24
s | 9 | mm | [12 empty] | 550 | 212 | 166 | 540 | 300 | 12.5 | 24 | 27 | 51 | 438 | 111900 | 4150 | 23 | 10820 | 721 | 7.15
t | 15.5 | mm |  | ii- Bending | [10 empty] | 600 | 226 | 178 | 590 | 300 | 13 | 25 | 27 | 52 | 486 | 141200 | 4790 | 25 | 11270 | 751 | 7.05
r | 27 | mm |  | Mp = | 4013.76 | cm.t | [8 empty] | 650 | 242 | 190 | 640 | 300 | 13.5 | 26 | 27 | 53 | 534 | 175200 | 5470 | 26.9 | 11720 | 782 | 6.97
c | 43 | mm | [5 empty] | >>>> | [6 empty] | 700 | 260 | 204 | 690 | 300 | 14.5 | 27 | 27 | 54 | 582 | 215300 | 6240 | 28.8 | 12180 | 812 | 6.84
h-2c | 224 | mm |  | Lp < Lb <= Lr | Mnx = | 3698.5472 | cm.t |  | Mnx = | 3698.5472 | cm.t |  |  |  | 800 | 286 | 224 | 790 | 300 | 15 | 28 | 30 | 58 | 674 | 303400 | 7680 | 32.6 | 12640 | 843 | 6.65
[9 empty] | Mny = | 838.8 | cm.t |  |  |  | 900 | 321 | 252 | 890 | 300 | 16 | 30 | 30 | 60 | 770 | 422100 | 9480 | 36.3 | 13550 | 903 | 6.5
Properties of section | [14 empty] | 1000 | 347 | 272 | 990 | 300 | 16.5 | 31 | 30 | 61 | 868 | 553800 | 11190 | 40 | 14000 | 934 | 6.35
Ix | 22930 | cm4 |  | 1- @Comp. Flange: |  | 1.8097 | Unsafe
Sx | 1480 | cm3 |  | 2- @Tens. Flange: |  | 1.2367 | Unsafe
Zx | 1672.4 | cm3
ry | 7.49 | cm
Sy | 466 | cm3 |  | iii- Shear
Lp | 386.7819 | cm |  | Qx / Vr = | 0.98639 | Safe
rt | 8.295 | cm
X | 0.33076 | unitless
Lr | 1299.7943 | cm |  | iv- Web Yielding
|  |  |  | 1- under wheel load |  | Ru = | 20 | ton
|  |  |  | Rr = | 42.579 | ton | Safe
|  |  |  | tplate = |  | cm
|  |  |  | Rr = |  | ton | Safe
|  |  |  | 2- at support |  | Ru = | 33.6847 | ton
|  |  |  | Rr = | 52.839 | ton | Safe
|  |  |  | tplate = |  | cm
|  |  |  | Rr = |  | ton | Safe
v- Deflection
|  |  |  | Melastic | 30 | t.m3
|  |  |  | δ = | 0.62301 | cm | Safe
vi- Web Crippling
|  | N/d = | 0.32258 | 1- under wheel load |  | Ru = | 20 | ton
|  |  |  | Rr = | 15.0805 | ton | Unsafe
Increase web thickness
|  |  |  | tplate | 0.5 | cm
|  |  |  | Rr | 39.2954 | ton | Safe
|  | N/d = | 0.48387 | 2- at support |  | Ru = | 33.6847 | ton
|  |  |  | Rr = | 17.8321 | ton | Unsafe
Use Doubler Plate
|  |  |  | tplate | 0.5 | cm
|  |  |  | Rr | 49.6526 | ton | Safe
vii- Fatigue
|  |  |  | Fatigue Stress = |  | 1.7596 | t/cm2 | Unsafe

## IPE
37 |  | Compact |  | 0.1 | Safe | [9 empty] | IPE
44 |  | Non-Compact |  | 0.25 | Unsafe | [5 empty] | Sec. | Area | Weight | Dimensions (mm) | [6 empty] | x-x |  |  | y-y
52 |  | Slender |  | Using Bracing or catwalk (No My & LTB) | [6 empty] | No. | (cm2) | (kg/m`) | h | b | s | r | t | c | h-2c | Ix (cm4) | Sx (cm3) | rx (cm) | Iy (cm4) | Sy (cm3) | ry (cm)
|  |  |  | Loads & Straining Actions | [6 empty] | 80 | 7.64 | 6 | 80 | 46 | 3.8 | 5 | 5.2 | 10.2 | 59 | 80.1 | 20 | 3.24 | 8.49 | 3.69 | 1.05
Steel Type | 37 |  |  | i- Dead Load | [6 empty] | 100 | 10.3 | 8.1 | 100 | 55 | 4.1 | 7 | 5.7 | 12.7 | 74 | 171 | 34.2 | 4.07 | 15.9 | 5.79 | 1.24
Fy = | 2.4 | t/cm2 |  | Wd = | 0.000907 | t/cm' |  |  |  |  | 120 | 13.2 | 10.4 | 120 | 64 | 4.4 | 7 | 6.3 | 13.3 | 93 | 318 | 53 | 4.9 | 27.7 | 8.65 | 1.45
Fu = | 3.7 | t/cm2 |  | Md = | 72.56 | cm.t |  |  |  |  | 140 | 16.4 | 12.9 | 140 | 73 | 4.7 | 7 | 6.9 | 13.9 | 112 | 541 | 77.3 | 5.74 | 44.9 | 12.3 | 1.65
|  |  |  | Qd = | 0.3628 | ton |  | Straining Actions |  |  | 160 | 20.1 | 15.8 | 160 | 82 | 5 | 9 | 7.4 | 16.4 | 127 | 869 | 109 | 6.58 | 68.3 | 16.7 | 1.84
Data | [7 empty] | Mux = | 2210.7458 | cm.t | 180 | 23.9 | 18.8 | 180 | 91 | 5.3 | 9 | 8 | 17 | 146 | 1320 | 146 | 7.42 | 101 | 22.2 | 2.05
span | 800 | cm |  | ii- Live Load |  |  |  | Quy = | 13.4044 | ton | 200 | 28.5 | 22.4 | 200 | 100 | 5.6 | 12 | 8.5 | 20.5 | 159 | 1940 | 194 | 8.26 | 142 | 28.5 | 2.24
Impact Factor | 0.25 | unitless |  | R = | 3.2423 | ton |  |  |  |  | 220 | 33.4 | 26.2 | 220 | 110 | 5.9 | 12 | 9.2 | 21.2 | 177 | 2770 | 252 | 9.11 | 205 | 37.3 | 2.48
wheel load | 3.96 | ton |  | ML = | 1061.8369 | cm.t |  |  |  |  | 240 | 39.1 | 30.7 | 240 | 120 | 6.2 | 15 | 9.8 | 24.8 | 190 | 3890 | 324 | 9.97 | 284 | 47.3 | 2.69
spacing bet. wheels | 290 | cm |  | QL = | 6.4845 | ton |  |  |  |  | 270 | 45.9 | 36.1 | 270 | 135 | 6.6 | 15 | 10.2 | 25.2 | 219 | 5790 | 429 | 11.2 | 420 | 62.2 | 3.02
hrail | 5 | cm | [8 empty] | 300 | 53.8 | 42.2 | 300 | 150 | 7.1 | 15 | 10.7 | 25.7 | 248 | 8360 | 557 | 12.5 | 604 | 80.5 | 3.35
Bracket bf | 30 | cm | [8 empty] | 330 | 62.6 | 49.1 | 330 | 160 | 7.5 | 18 | 11.5 | 29.5 | 271 | 11770 | 713 | 13.7 | 788 | 98.5 | 3.55
[11 empty] | 360 | 72.7 | 57.1 | 360 | 170 | 8 | 18 | 12.7 | 30.7 | 298 | 16270 | 904 | 15 | 1040 | 123 | 3.79
Crane Track Girder Section |  |  |  | Checks : | [6 empty] | 400 | 84.5 | 66.3 | 400 | 180 | 8.6 | 21 | 13.5 | 34.5 | 331 | 23130 | 1160 | 16.5 | 1320 | 146 | 3.95
IPE | 500 |  |  | i- Compactness | [6 empty] | 450 | 98.8 | 77.6 | 450 | 190 | 9.4 | 21 | 14.6 | 35.6 | 378 | 33740 | 1500 | 18.5 | 1680 | 176 | 4.12
Weight | 90.7 | Kg/m' |  | h/t = | 41.7647 | Compact | >>>> | Compact | Section |  | 500 | 116 | 90.7 | 500 | 200 | 10.2 | 21 | 16 | 37 | 426 | 48200 | 1930 | 20.4 | 2140 | 214 | 4.31
h | 500 | mm |  | c/t = | 4.6188 | Compact |  |  |  |  | 550 | 134 | 106 | 550 | 210 | 11.1 | 24 | 17.2 | 41.2 | 467 | 67120 | 2440 | 22.3 | 2670 | 254 | 4.45
b | 200 | mm | [8 empty] | 600 | 156 | 122 | 600 | 220 | 12 | 24 | 19 | 43 | 514 | 92080 | 3070 | 24.3 | 3390 | 308 | 4.66
tw | 10.2 | mm
r | 21 | mm |  | ii- Bending
t | 16 | mm |  | Mp = | 5234.16 | cm.t
c | 37 | mm |  | Mux / Mp = | 0.4969 | Safe
h-2c | 426 | mm
iii- Shear
Properties of section |  |  |  | Quy / Vr = | 0.21473 | Safe
Ix | 48200 | cm4
Sx | 1930 | cm3
Zx | 2180.9 | cm3 |  | iv- Web Yielding
ry | 4.31 | cm |  | 1- under wheel load |  | Ru = | 7.92 | ton
Sy | 214 | cm3 |  | Rr = | 44.7678 | ton | Safe
Lp | 222.5674 | cm
rt | 5.3029 | cm |  | tw = | 1 | cm
X | 0.43105 | unitless |  | Rr = |  | ton | Safe
Lr | 768.2365 | cm
|  |  |  | 2- at support |  | Ru = | 13.4044 | ton
|  |  |  | Rr = | 56.3958 | ton | Safe
|  |  |  | tplate = | 1 | cm
|  |  |  | Rr = |  | ton | Safe
v- Deflection
|  |  |  | Melastic = | 70.145 | t.m3
|  |  |  | δ = | 0.693 | cm | Safe
vii- Fatigue
|  |  |  | Fatigue Stress = |  | 0.68772 | t/cm2 | Safe
vi- Web Crippling
|  |  |  | 1- under wheel load |  | Ru = | 7.92 | ton
|  | N/d = | 0.2 | Rr = | 9.5612 | ton | Safe
|  |  |  | tw = | 1 | cm
|  |  |  | Rr = |  | ton | Safe
|  |  |  | 2- at support |  | Ru = | 13.4044 | ton
|  | N/d = | 0.3 | Rr = | 18.9398 | ton | Safe
|  |  |  | tplate = | 1 | cm
|  |  |  | Rr = |  | ton | Safe

## B.U.S
| 37 |  | Compact |  | 0.1
| 44 |  | Non-Compact |  | 0.25
| 52 |  | Slender
Loads & Straining Actions
Steel Type |  | 37 |  |  | i- Dead Load
Fy |  | 2.4 | t/cm2 |  | Wd = | 0.00097811 | t/cm'
Fu |  | 3.7 | t/cm2 |  | Md = | 78.2488 | cm.t
[5 empty] | Qd = | 0.39124 | ton |  | Straining Actions
Data | [8 empty] | Mx = | 2217.5723 | cm.t
span = Lb |  | 800 | cm |  | ii- Live Load |  |  |  | My = | 169.8939 | cm.t
Impact Factor |  | 0.25 | unitless |  | R = | 3.2423 | ton |  | Qy = | 13.4385 | ton
wheel load |  | 3.96 | ton |  | ML = | 1061.8369 | cm.t
spacing bet. Wheels |  | 290 | cm |  | QL = | 6.4845 | ton
hrail |  | 5 | cm
Bracket bf |  | 30 | cm
Crane Track Girder Section |  |  |  |  | Checks :
hw |  | 70 | cm |  | i- Compactness
bU.F |  | 26 | cm |  | h/t = | 70 | Compact | >>>> | Compact | Section
bL.F |  | 13 | cm |  | c/t = | 8.9286 | Compact
tw |  | 1 | cm
tU.F = tL.F |  | 1.4 | cm
ii- Bending
Properties of crane track girder |  |  |  |  | Lb <= Lp | Mnx = | 7419 | cm.t | >>>> | Mp = | 7419.384 | cm.t
Weight |  | 0.097811 | t/m' |  | Lp < Lb <= Lr | Mnx = | 4648 | cm.t |  | Mnx = | 4648 | cm.t
Area |  | 124.6 | cm2 |  | Lb > Lr | Mnx = | 4943 | cm.t |  | Mny = | 567.84 | cm.t
Ῡ |  | 41.61 | cm
Ix |  | 94782.3514 | cm4 |  | 1- @Comp. Flange |  | 0.91329 | Safe
Sx upper |  | 3038.8699 | cm3 |  | 2- @Tens. Flange |  | 0.35163 | Safe
Sx Lower |  | 2277.8743 | cm3
Y plastic c.g |  | 44.1 | cm
Zx |  | 3091.41 | cm3 |  | iii- Shear
Sy U.F |  | 157.7333 | cm3 |  | Qy / Vr | 0.15685 | Safe
Zy U.F |  | 236.6 | cm3
Iy |  | 2306.85 | cm4
ry |  | 4.3 | cm |  | iv- Web Yielding
Lp |  | 222.05 | cm |  | 1- under wheel load |  | Ru = | 7.92 | ton
rt |  | 6.53 | cm |  | Rr = | 32.775 | ton | Safe
X |  | 1.84 | unitless
Lr |  | 856.6723 | cm |  | 2- at support |  | Ru = | 13.4385 | ton
[5 empty] | Rr = | 44.175 | ton | Safe
v- Deflection
[5 empty] | Melastic | 70.145 | t.m3
[5 empty] | δ = | 0.35241 | cm | Safe
vi- Web Crippling
[5 empty] | 1- under wheel load |  | Ru = | 7.92 | ton
|  |  | N/d = | 0.14286 | Rr = | 13.4185 | ton | Safe
[5 empty] | 2- at support |  | Ru = | 13.4385 | ton
|  |  | N/d = | 0.21429 | Rr = | 15.979 | ton | Safe
vii- Fatigue
|  |  |  | Fatigue Stress = |  | 0.58269 | t/cm2 | Safe