## IPE
37 | Compact | [13 empty] | IPE
44 | Non-compact | [9 empty] | Sec. | Area | Weight | Dimensions (mm) | [6 empty] | x-x |  |  | y-y
52 | Slender | [9 empty] | No. | (cm2) | (kg/m`) | h | b | s | r | t | c | h-2c | Ix (cm4) | Sx (cm3) | rx (cm) | Iy (cm4) | Sy (cm3) | ry (cm)
st | 37 |  | Straining Actions : | [7 empty] | 80 | 7.64 | 6 | 80 | 46 | 3.8 | 5 | 5.2 | 10.2 | 59 | 80.1 | 20 | 3.24 | 8.49 | 3.69 | 1.05
Fy | 2.4 | t/cm2 | Moment (Mux) |  | 1800 | Cm.t |  |  |  |  | 100 | 10.3 | 8.1 | 100 | 55 | 4.1 | 7 | 5.7 | 12.7 | 74 | 171 | 34.2 | 4.07 | 15.9 | 5.79 | 1.24
Fu | 3.7 | t/cm2 | Normal |  | 5 | Ton |  |  |  |  | 120 | 13.2 | 10.4 | 120 | 64 | 4.4 | 7 | 6.3 | 13.3 | 93 | 318 | 53 | 4.9 | 27.7 | 8.65 | 1.45
|  |  | Shear (Quy) |  | 30 | Ton |  |  |  |  | 140 | 16.4 | 12.9 | 140 | 73 | 4.7 | 7 | 6.9 | 13.9 | 112 | 541 | 77.3 | 5.74 | 44.9 | 12.3 | 1.65
Data | [10 empty] | 160 | 20.1 | 15.8 | 160 | 82 | 5 | 9 | 7.4 | 16.4 | 127 | 869 | 109 | 6.58 | 68.3 | 16.7 | 1.84
a= Lb | 150 | cm | [8 empty] | 180 | 23.9 | 18.8 | 180 | 91 | 5.3 | 9 | 8 | 17 | 146 | 1320 | 146 | 7.42 | 101 | 22.2 | 2.05
Lbin | 1600 | cm | Checks: | [7 empty] | 200 | 28.5 | 22.4 | 200 | 100 | 5.6 | 12 | 8.5 | 20.5 | 159 | 1940 | 194 | 8.26 | 142 | 28.5 | 2.24
Lbout | 150 | cm | i- Compactness | [7 empty] | 220 | 33.4 | 26.2 | 220 | 110 | 5.9 | 12 | 9.2 | 21.2 | 177 | 2770 | 252 | 9.11 | 205 | 37.3 | 2.48
|  |  | α = | 0.53891 | [6 empty] | 240 | 39.1 | 30.7 | 240 | 120 | 6.2 | 15 | 9.8 | 24.8 | 190 | 3890 | 324 | 9.97 | 284 | 47.3 | 2.69
Choice of section |  |  | hw/tw = | 37.25 | Compact | >>> | Compact | Section |  |  | 270 | 45.9 | 36.1 | 270 | 135 | 6.6 | 15 | 10.2 | 25.2 | 219 | 5790 | 429 | 11.2 | 420 | 62.2 | 3.02
IPE | 360 |  | C/tf = | 4.9606 | Compact | [5 empty] | 300 | 53.8 | 42.2 | 300 | 150 | 7.1 | 15 | 10.7 | 25.7 | 248 | 8360 | 557 | 12.5 | 604 | 80.5 | 3.35
h | 360 | mm | [8 empty] | 330 | 62.6 | 49.1 | 330 | 160 | 7.5 | 18 | 11.5 | 29.5 | 271 | 11770 | 713 | 13.7 | 788 | 98.5 | 3.55
b | 170 | mm | ii- As a Beam : | [7 empty] | 360 | 72.7 | 57.1 | 360 | 170 | 8 | 18 | 12.7 | 30.7 | 298 | 16270 | 904 | 15 | 1040 | 123 | 3.79
s | 8 | mm | Mp = | 2451.648 | Cm.t | [5 empty] | 400 | 84.5 | 66.3 | 400 | 180 | 8.6 | 21 | 13.5 | 34.5 | 331 | 23130 | 1160 | 16.5 | 1320 | 146 | 3.95
r | 18 | mm | Lb <= Lp | >>> | Mnx = | 2451.648 | >>> |  |  |  | 450 | 98.8 | 77.6 | 450 | 190 | 9.4 | 21 | 14.6 | 35.6 | 378 | 33740 | 1500 | 18.5 | 1680 | 176 | 4.12
t | 12.7 | mm | [5 empty] | Mnx = | 2451.648 | Cm.t | 500 | 116 | 90.7 | 500 | 200 | 10.2 | 21 | 16 | 37 | 426 | 48200 | 1930 | 20.4 | 2140 | 214 | 4.31
c | 30.7 | mm | [8 empty] | 550 | 134 | 106 | 550 | 210 | 11.1 | 24 | 17.2 | 41.2 | 467 | 67120 | 2440 | 22.3 | 2670 | 254 | 4.45
h-2c | 298 | mm | [8 empty] | 600 | 156 | 122 | 600 | 220 | 12 | 24 | 19 | 43 | 514 | 92080 | 3070 | 24.3 | 3390 | 308 | 4.66
iii- As a Comp. Member :
|  |  | In Plane : |  |  |  | Out of Plane :
Properties of section |  |  | λin = | 106.6667 | Safe |  | λout = | 39.5778 | Safe
Area | 72.7 | cm2 | λc = | 1.1478 |  |  | λc = | 0.42589
Ix | 16270 | cm4 | Fcr = | 1.1804 | t/cm2 |  | Fcr = | 2.2328 | t/cm2
Iy | 1040 | cm4 | Pnx = | 85.8165 | ton |  | Pny = | 162.3273 | ton
Sx | 904 | cm3
Zx | 1021.52 | cm3 | iv- Interaction Equation
rx | 15 | cm | Inplane Stability
ry | 3.79 | cm | Pu / ᶲPnx <= 0.2 |  | >>>> | 0.90018 | Safe
Lp | 195.7148 | cm
rt | 4.4676 | cm | Out of Plane Stability
X | 0.60021 | unitless | 0.78459 |  | Safe
Lr | 597.8071 | cm
iv- Shear
|  |  | Quy / Vr = | 0.85103 | Safe

## IPE sheet answer
37 | Compact | [15 empty] | IPE
44 | Non-compact | [11 empty] | Sec. | Area | Weight | Dimensions (mm) | [6 empty] | x-x |  |  | y-y
52 | Slender | [11 empty] | No. | (cm2) | (kg/m`) | h | b | s | r | t | c | h-2c | Ix (cm4) | Sx (cm3) | rx (cm) | Iy (cm4) | Sy (cm3) | ry (cm)
st | 37 |  | Straining Actions : | [9 empty] | 80 | 7.64 | 6 | 80 | 46 | 3.8 | 5 | 5.2 | 10.2 | 59 | 80.1 | 20 | 3.24 | 8.49 | 3.69 | 1.05
Fy | 2.4 | t/cm2 | Moment (Mux) |  | 1800 | Cm.t | [6 empty] | 100 | 10.3 | 8.1 | 100 | 55 | 4.1 | 7 | 5.7 | 12.7 | 74 | 171 | 34.2 | 4.07 | 15.9 | 5.79 | 1.24
Fu | 3.7 | t/cm2 | Normal |  | 5 | Ton | [6 empty] | 120 | 13.2 | 10.4 | 120 | 64 | 4.4 | 7 | 6.3 | 13.3 | 93 | 318 | 53 | 4.9 | 27.7 | 8.65 | 1.45
|  |  | Shear (Quy) |  | 30 | Ton | [6 empty] | 140 | 16.4 | 12.9 | 140 | 73 | 4.7 | 7 | 6.9 | 13.9 | 112 | 541 | 77.3 | 5.74 | 44.9 | 12.3 | 1.65
Data | [12 empty] | 160 | 20.1 | 15.8 | 160 | 82 | 5 | 9 | 7.4 | 16.4 | 127 | 869 | 109 | 6.58 | 68.3 | 16.7 | 1.84
a= Lb | 200 | cm | [10 empty] | 180 | 23.9 | 18.8 | 180 | 91 | 5.3 | 9 | 8 | 17 | 146 | 1320 | 146 | 7.42 | 101 | 22.2 | 2.05
Lbin | 1600 | cm | Checks: | [9 empty] | 200 | 28.5 | 22.4 | 200 | 100 | 5.6 | 12 | 8.5 | 20.5 | 159 | 1940 | 194 | 8.26 | 142 | 28.5 | 2.24
Lbout | 200 | cm | i- Compactness | [9 empty] | 220 | 33.4 | 26.2 | 220 | 110 | 5.9 | 12 | 9.2 | 21.2 | 177 | 2770 | 252 | 9.11 | 205 | 37.3 | 2.48
[13 empty] | 240 | 39.1 | 30.7 | 240 | 120 | 6.2 | 15 | 9.8 | 24.8 | 190 | 3890 | 324 | 9.97 | 284 | 47.3 | 2.69
Choice of section |  |  | α = | 0.53891 | [8 empty] | 270 | 45.9 | 36.1 | 270 | 135 | 6.6 | 15 | 10.2 | 25.2 | 219 | 5790 | 429 | 11.2 | 420 | 62.2 | 3.02
IPE | 360 |  | hw/tw = | 37.25 | Compact | >>> | Compact | Section |  |  |  |  | 300 | 53.8 | 42.2 | 300 | 150 | 7.1 | 15 | 10.7 | 25.7 | 248 | 8360 | 557 | 12.5 | 604 | 80.5 | 3.35
h | 360 | mm | C/tf = | 4.9606 | Compact | [7 empty] | 330 | 62.6 | 49.1 | 330 | 160 | 7.5 | 18 | 11.5 | 29.5 | 271 | 11770 | 713 | 13.7 | 788 | 98.5 | 3.55
b | 170 | mm | [10 empty] | 360 | 72.7 | 57.1 | 360 | 170 | 8 | 18 | 12.7 | 30.7 | 298 | 16270 | 904 | 15 | 1040 | 123 | 3.79
s | 8 | mm | ii- As a Beam : | [9 empty] | 400 | 84.5 | 66.3 | 400 | 180 | 8.6 | 21 | 13.5 | 34.5 | 331 | 23130 | 1160 | 16.5 | 1320 | 146 | 3.95
r | 18 | mm | Lp | 195.7148 | cm | [7 empty] | 450 | 98.8 | 77.6 | 450 | 190 | 9.4 | 21 | 14.6 | 35.6 | 378 | 33740 | 1500 | 18.5 | 1680 | 176 | 4.12
t | 12.7 | mm | rt | 4.4676 | cm | [7 empty] | 500 | 116 | 90.7 | 500 | 200 | 10.2 | 21 | 16 | 37 | 426 | 48200 | 1930 | 20.4 | 2140 | 214 | 4.31
c | 30.7 | mm | X | 0.60021 | unitless | [7 empty] | 550 | 134 | 106 | 550 | 210 | 11.1 | 24 | 17.2 | 41.2 | 467 | 67120 | 2440 | 22.3 | 2670 | 254 | 4.45
h-2c | 298 | mm | Lr | 597.8071 | cm | [7 empty] | 600 | 156 | 122 | 600 | 220 | 12 | 24 | 19 | 43 | 514 | 92080 | 3070 | 24.3 | 3390 | 308 | 4.66
|  |  | Mp = Zx Fy = | 2451.648 | Cm.t
Properties of section |  |  | Lp < Lb <= Lr | Mnx = | 2442.8616
Area | 72.7 | cm2
Ix | 16270 | cm4
Iy | 1040 | cm4 | iii- As a Comp. Member :
Sx | 904 | cm3 | In Plane : |  |  |  | Out of Plane :
Zx | 1021.52 | cm3 | λin = Lin / rx = | 106.6667 | Safe |  | λout = | 52.7704 | Safe
rx | 15 | cm | λc = | 1.1478 |  |  | λc = | 0.56785
ry | 3.79 | cm | Fcr = | 1.1804 | t/cm2 |  | Fcr = | 2.1028 | t/cm2
|  |  | Pnx = | 85.8165 | ton |  | Pny = | 152.8752 | ton
iv- Interaction Equation
|  |  | Inplane Stability | [5 empty] | Out of Plane Stability
[9 empty] | 0.79235 | ≤ 1 | Safe
iv- Shear
|  |  | Pu / ᶲPnx <= 0.2 |  | 0.90329 | ≤ 1 | Safe |  | Quy / Vr = | 0.85103 | ≤ 1 | Safe
𝛂=𝟎.𝟓[𝐏𝐮/((𝐡𝐰 𝐭𝐰 𝐅𝐲 ))+𝟏]
Where For
For
Where:
Where 𝝓_𝒄=𝟎.𝟖𝟎〖 𝑷〗_𝒏=𝑨_𝒈 𝑭_𝒄𝒓 For 𝝀_𝒄≤𝟏.𝟏
𝑭_𝒄𝒓=𝑭_𝒚 (𝟏−𝟎.𝟑𝟖𝟒𝝀_𝒄^𝟐 )
For 𝝀_𝒄>𝟏.𝟏
𝑭_𝒄𝒓=𝟎.𝟔𝟒𝟖𝑭_𝒚/𝝀_𝒄^𝟐⋅
𝝀_𝒄=√(𝑭_𝒚/𝑭_𝒆 )
Where:
𝑭_𝒆=𝝅^𝟐 𝑬/(𝑲𝑳/𝒓)^𝟐
a- For
- For
a- For 𝑃_𝑢/(𝜙𝑃_𝑛 )≥0.20
𝑃_𝑢/(𝜙𝑃_𝑛 )+8/9 [𝑀_𝑢𝑥/(𝜙_𝑏 𝑀_𝑛𝑥 )+𝑀_𝑢𝑦/(𝜙_𝑏 𝑀_𝑛𝑦 )]≤1.0
𝑏 - For 𝑃_𝑢/(𝜙𝑃_𝑛 )<0.20
𝑃_𝑢/(2𝜙𝑃_𝑛 )+[𝑀_𝑢𝑥/(𝜙_𝑏 𝑀_𝑛𝑥 )+𝑀_𝑢𝑦/(𝜙_𝑏 𝑀_𝑛𝑦 )]≤1.0
(b) For the limit state of out-of-plane buckling
(b) For the limit state of out-of-plane buckling
𝑷_𝒖/(𝝓𝑷_𝒏𝒚 )+(𝑴_𝒖𝒙/(𝝓𝑴_𝒏𝒙 ))^𝟐≤𝟏.𝟎

## Haunch
37 | Compact | [16 empty] | IPE
44 | Non-compact | [12 empty] | Sec. | Area | Weight | Dimensions (mm) | [6 empty] | x-x |  |  | y-y
52 | Slender | [12 empty] | No. | (cm2) | (kg/m`) | h | b | s | r | t | c | h-2c | Ix (cm4) | Sx (cm3) | rx (cm) | Iy (cm4) | Sy (cm3) | ry (cm)
st | 37 |  | Straining Actions : | [10 empty] | 80 | 7.64 | 6 | 80 | 46 | 3.8 | 5 | 5.2 | 10.2 | 59 | 80.1 | 20 | 3.24 | 8.49 | 3.69 | 1.05
Fy | 2.4 | t/cm2 | Moment (Mux) |  | 3000 | Cm.t | [7 empty] | 100 | 10.3 | 8.1 | 100 | 55 | 4.1 | 7 | 5.7 | 12.7 | 74 | 171 | 34.2 | 4.07 | 15.9 | 5.79 | 1.24
Fu | 3.7 | t/cm2 | Normal |  | 5 | Ton | [7 empty] | 120 | 13.2 | 10.4 | 120 | 64 | 4.4 | 7 | 6.3 | 13.3 | 93 | 318 | 53 | 4.9 | 27.7 | 8.65 | 1.45
|  |  | Shear (Quy) |  | 30 | Ton | [7 empty] | 140 | 16.4 | 12.9 | 140 | 73 | 4.7 | 7 | 6.9 | 13.9 | 112 | 541 | 77.3 | 5.74 | 44.9 | 12.3 | 1.65
Data | [13 empty] | 160 | 20.1 | 15.8 | 160 | 82 | 5 | 9 | 7.4 | 16.4 | 127 | 869 | 109 | 6.58 | 68.3 | 16.7 | 1.84
a= Lb | 200 | cm | [11 empty] | 180 | 23.9 | 18.8 | 180 | 91 | 5.3 | 9 | 8 | 17 | 146 | 1320 | 146 | 7.42 | 101 | 22.2 | 2.05
Lbin | 1600 | cm | Checks: | [10 empty] | 200 | 28.5 | 22.4 | 200 | 100 | 5.6 | 12 | 8.5 | 20.5 | 159 | 1940 | 194 | 8.26 | 142 | 28.5 | 2.24
Lbout | 200 | cm | i- Compactness | [10 empty] | 220 | 33.4 | 26.2 | 220 | 110 | 5.9 | 12 | 9.2 | 21.2 | 177 | 2770 | 252 | 9.11 | 205 | 37.3 | 2.48
[14 empty] | 240 | 39.1 | 30.7 | 240 | 120 | 6.2 | 15 | 9.8 | 24.8 | 190 | 3890 | 324 | 9.97 | 284 | 47.3 | 2.69
Choice of section |  |  | α = | 0.52182 | [9 empty] | 270 | 45.9 | 36.1 | 270 | 135 | 6.6 | 15 | 10.2 | 25.2 | 219 | 5790 | 429 | 11.2 | 420 | 62.2 | 3.02
IPE | 500 |  | hw/tw = | 41.7647 | Compact | >>> | Compact | Section | [5 empty] | 300 | 53.8 | 42.2 | 300 | 150 | 7.1 | 15 | 10.7 | 25.7 | 248 | 8360 | 557 | 12.5 | 604 | 80.5 | 3.35
h | 500 | mm | C/tf = | 4.6188 | Compact | [8 empty] | 330 | 62.6 | 49.1 | 330 | 160 | 7.5 | 18 | 11.5 | 29.5 | 271 | 11770 | 713 | 13.7 | 788 | 98.5 | 3.55
b | 200 | mm | [11 empty] | 360 | 72.7 | 57.1 | 360 | 170 | 8 | 18 | 12.7 | 30.7 | 298 | 16270 | 904 | 15 | 1040 | 123 | 3.79
s | 10.2 | mm | ii- As a Beam : | [10 empty] | 400 | 84.5 | 66.3 | 400 | 180 | 8.6 | 21 | 13.5 | 34.5 | 331 | 23130 | 1160 | 16.5 | 1320 | 146 | 3.95
r | 21 | mm | Lp | 222.5674 | cm | [8 empty] | 450 | 98.8 | 77.6 | 450 | 190 | 9.4 | 21 | 14.6 | 35.6 | 378 | 33740 | 1500 | 18.5 | 1680 | 176 | 4.12
t | 16 | mm | rt | 5.1668 | cm | [8 empty] | 500 | 116 | 90.7 | 500 | 200 | 10.2 | 21 | 16 | 37 | 426 | 48200 | 1930 | 20.4 | 2140 | 214 | 4.31
c | 37 | mm | X | 0.70494 | unitless | [8 empty] | 550 | 134 | 106 | 550 | 210 | 11.1 | 24 | 17.2 | 41.2 | 467 | 67120 | 2440 | 22.3 | 2670 | 254 | 4.45
h-2c | 426 | mm | Lr | 669.873 | cm | [8 empty] | 600 | 156 | 122 | 600 | 220 | 12 | 24 | 19 | 43 | 514 | 92080 | 3070 | 24.3 | 3390 | 308 | 4.66
|  |  | Mp = Zx Fy = | 5234.16 | Cm.t
|  |  | Lb <= Lp | Mnx = Mp = | 5234.16
Properties of section
Area | 116 | cm2
Ix | 48200 | cm4
Iy | 2140 | cm4 | iii- As a Comp. Member :
Sx | 1930 | cm3 | In Plane : |  |  |  | Out of Plane : |  | Safe
Zx | 2180.9 | cm3 | λin = | 78.4314 | Safe |  | λout = | 46.4037
rx | 20.4 | cm | λc = | 0.84399 |  |  | λc = | 0.49934 | t/cm2
ry | 4.31 | cm | Fcr = | 1.7435 | t/cm2 |  | Fcr = | 2.1702 | ton
|  |  | Pnx = | 202.2496 | ton |  | Pny = | 251.7438
iv- Interaction Equation
|  |  | Inplane Stability | [6 empty] | Out of Plane Stability
[10 empty] | 0.47951 | ≤ 1 | Safe
iv- Shear
|  |  | Pu / ᶲPnx <= 0.2 |  | 0.68975 | ≤ 1 | Safe |  |  | Quy / Vr = | 0.48058 | ≤ 1 | Safe
𝛂=𝟎.𝟓[𝐏𝐮/((𝐡𝐰 𝐭𝐰 𝐅𝐲 ))+𝟏]
Where For
For
Where:
Where 𝝓_𝒄=𝟎.𝟖𝟎〖 𝑷〗_𝒏=𝑨_𝒈 𝑭_𝒄𝒓 For 𝝀_𝒄≤𝟏.𝟏
𝑭_𝒄𝒓=𝑭_𝒚 (𝟏−𝟎.𝟑𝟖𝟒𝝀_𝒄^𝟐 )
For 𝝀_𝒄>𝟏.𝟏
𝑭_𝒄𝒓=𝟎.𝟔𝟒𝟖𝑭_𝒚/𝝀_𝒄^𝟐⋅
𝝀_𝒄=√(𝑭_𝒚/𝑭_𝒆 )
Where:
𝑭_𝒆=𝝅^𝟐 𝑬/(𝑲𝑳/𝒓)^𝟐
a- For
- For
a- For 𝑃_𝑢/(𝜙𝑃_𝑛 )≥0.20
𝑃_𝑢/(𝜙𝑃_𝑛 )+8/9 [𝑀_𝑢𝑥/(𝜙_𝑏 𝑀_𝑛𝑥 )+𝑀_𝑢𝑦/(𝜙_𝑏 𝑀_𝑛𝑦 )]≤1.0
𝑏 - For 𝑃_𝑢/(𝜙𝑃_𝑛 )<0.20
𝑃_𝑢/(2𝜙𝑃_𝑛 )+[𝑀_𝑢𝑥/(𝜙_𝑏 𝑀_𝑛𝑥 )+𝑀_𝑢𝑦/(𝜙_𝑏 𝑀_𝑛𝑦 )]≤1.0
(b) For the limit state of out-of-plane buckling
(b) For the limit state of out-of-plane buckling
𝑷_𝒖/(𝝓𝑷_𝒏𝒚 )+(𝑴_𝒖𝒙/(𝝓𝑴_𝒏𝒙 ))^𝟐≤𝟏.𝟎

## BUS
37 | Compact
44 | Non-compact
52 | Slender
st | 37 |  | Checks :
Fy = | 2.4 | t/cm2 | i- Compactness
Fu = | 3.7 | t/cm2 | hw/tw = | 62.5 | Compact | Compact | Section
|  |  | C/tf = | 5.68 | Compact
a = Lb | 500 | cm
Straining Actions : |  |  | ii- L.T.B
Mux = | 8300 | Cm.t | Mp = | 10650 | Cm.t
Nu = | 18 | Ton | Mnx = | 10229.2783 | Cm.t
Qu = | 0.25 | Ton
Section: |  |  | iii- Bending
hw = | 50 | cm | Mx / ᶲMnx = | 0.95458 | Safe
tw = | 0.8 | cm
bf = | 30 | cm | iv- Shear
tf = | 2.5 | cm | Qu / Vr = | 0.0051062 | Safe
Properties of section:
Y¯ = | 27.5 | cm
Area = | 190 | cm2
Ix = | 111692.7083 | cm4
Iy = | 11250 | cm4
Sx = | 4061.553 | cm3
Zx = | 4437.5 | cm3
rx = | 24.2457 | cm
ry = | 7.6948 | cm
Lp = | 397.3597 | cm
rt = | 8.2993 | cm
X = | 0.3311 | unitless
Lr = | 1568.7121 | cm

## HEB
| 37 |  | Compact | [14 empty] | HEB
| 44 |  | Non-compact | [10 empty] | Sec. | Area | Weight | Dimensions (mm) | [5 empty] | x-x |  |  | y-y
| 52 |  | Slender | [10 empty] | No. | (cm2) | (kg/m`) | h | b | s | t | c | h-2c | Ix (cm4) | Sx (cm3) | rx (cm) | Iy (cm4) | Sy (cm3) | ry (cm)
[14 empty] | 100 | 26 | 20.4 | 100 | 100 | 6 | 10 | 22 | 56 | 450 | 89.9 | 4.16 | 167 | 33.5 | 2.53
[14 empty] | 120 | 34 | 26.7 | 120 | 120 | 6.5 | 11 | 23 | 74 | 864 | 144 | 5.04 | 318 | 52.9 | 3.06
[14 empty] | 140 | 43 | 33.7 | 140 | 140 | 7 | 12 | 24 | 92 | 1510 | 216 | 5.93 | 550 | 78.5 | 3.58
[14 empty] | 160 | 54.3 | 42.6 | 160 | 160 | 8 | 13 | 28 | 104 | 2490 | 311 | 6.78 | 889 | 111 | 4.05
[14 empty] | 180 | 65.3 | 51.2 | 180 | 180 | 8.5 | 14 | 29 | 122 | 3830 | 426 | 7.66 | 1360 | 151 | 4.57
Input Data : |  | Value | Unit | Straining Actions : | [9 empty] | 200 | 78.1 | 61.3 | 200 | 200 | 9 | 15 | 33 | 134 | 5700 | 570 | 8.54 | 2000 | 200 | 5.07
|  |  |  | Moment ( Mx ) |  | 1500 | Cm.t | [6 empty] | 220 | 91 | 71.5 | 220 | 220 | 9.5 | 16 | 34 | 152 | 8090 | 736 | 9.43 | 2840 | 258 | 5.59
Steel Type |  | 52 |  | Normal |  | 10 | Ton | [6 empty] | 240 | 106 | 83.2 | 240 | 240 | 10 | 17 | 38 | 164 | 11260 | 938 | 10.3 | 3920 | 327 | 6.08
Fy |  | 3.6 | t/cm2 | Shear ( Qu ) |  | 10 | Ton | [6 empty] | 260 | 118 | 93 | 260 | 260 | 10 | 17.5 | 41.5 | 177 | 14920 | 1150 | 11.2 | 5130 | 395 | 6.58
Fu |  | 5.2 | t/cm2 | [10 empty] | 280 | 131 | 103 | 280 | 280 | 10.5 | 18 | 42 | 196 | 19270 | 1380 | 12.1 | 6590 | 471 | 7.09
a= Lb |  | 200 | cm | [10 empty] | 300 | 149 | 117 | 300 | 300 | 11 | 19 | 46 | 208 | 25170 | 1680 | 13 | 8560 | 571 | 7.58
Section |  | 320 |  | Checks : | [9 empty] | 320 | 161 | 127 | 320 | 300 | 11.5 | 20.5 | 47.5 | 225 | 30820 | 1930 | 13.8 | 9240 | 616 | 7.57
h |  | 320 | mm | [10 empty] | 340 | 171 | 134 | 340 | 300 | 12 | 21.5 | 48.5 | 243 | 36660 | 2160 | 14.6 | 9690 | 646 | 7.53
b |  | 300 | mm | [10 empty] | 360 | 181 | 142 | 360 | 300 | 12.5 | 22.5 | 49.5 | 261 | 43190 | 2400 | 15.6 | 10140 | 676 | 7.49
s |  | 11.5 | mm | i- Compactness | [9 empty] | 400 | 198 | 155 | 400 | 300 | 13.5 | 24 | 51 | 298 | 57680 | 2880 | 17.1 | 10820 | 721 | 7.4
t=r |  | 20.5 | mm | hw/tw = | 19.5652 | Compact |  | >>> | The Section is : |  | Compact |  |  | 450 | 218 | 171 | 450 | 300 | 14 | 26 | 53 | 344 | 79890 | 3550 | 19.1 | 11720 | 781 | 7.33
c |  | 47.5 | mm | C/tf = | 6.0366 | Compact | [7 empty] | 500 | 239 | 187 | 500 | 300 | 14.5 | 28 | 655 | 390 | 107200 | 4290 | 21.2 | 12620 | 842 | 7.27
h-2c |  | 225 | mm | [10 empty] | 550 | 254 | 199 | 550 | 300 | 15 | 29 | 56 | 438 | 136700 | 4970 | 23.2 | 13080 | 872 | 7.17
Area |  | 161 | cm2 | [10 empty] | 600 | 270 | 212 | 600 | 300 | 15.5 | 30 | 57 | 486 | 171000 | 5700 | 25.2 | 13530 | 902 | 7.08
Ix |  | 30820 | cm4 | ii- L.T.B |  |  |  | Final | [5 empty] | 650 | 286 | 225 | 650 | 300 | 16 | 31 | 58 | 534 | 210600 | 6480 | 27.1 | 13980 | 932 | 6.99
Iy |  | 9240 | cm4 | Lb <= Lp | >>> | Mnx | 7890.4543 | 7890.4543 | Cm.t | >>> | Mp = | 7890.4543 | Cm.t | 700 | 306 | 241 | 700 | 300 | 17 | 32 | 59 | 582 | 256900 | 7340 | 29 | 14440 | 963 | 6.87
Sx |  | 1930 | cm3 | Lp < Lb <= Lr | >>> | Mnx | 8303 | 7890.4543 | Cm.t |  | Mnx = | 7890.4543 | Cm.t | 800 | 334 | 262 | 800 | 300 | 17.5 | 33 | 63 | 674 | 359100 | 9890 | 32.8 | 14900 | 994 | 6.68
Zx |  | 2191.7929 | cm3 | Lb > Lr | >>> | Mnx | 73515 | 73515 | Cm.t |  |  |  |  | 900 | 371 | 291 | 900 | 300 | 18.5 | 35 | 65 | 770 | 494100 | 10980 | 36.5 | 15820 | 1050 | 6.53
rx |  | 13.8 | cm | [10 empty] | 1000 | 400 | 314 | 1000 | 300 | 19 | 36 | 66 | 868 | 644700 | 12890 | 40.1 | 16280 | 1090 | 6.38
ry |  | 7.57 | cm | iii- Bending |  |  |  | iv- Shear
Lp |  | 319.1792 | cm | Mx / ᶲMnx = | 0.22365 | Safe |  | Qu / Vr = | 0.14801 | Safe
rt |  | 8.3066 | cm
X |  | 0.20205 | unitless
Lr |  | 1093.8398 | cm

## HEA
| 37 |  | Compact | [13 empty] | HEA
| 44 |  | Non-compact | [9 empty] | Sec. | Area | Weight | Dimensions (mm) |  |  |  |  | x-x |  |  | y-y
| 52 |  | Slender | [9 empty] | No. | (cm2) | (kg/m`) | h | b | s | t | r | Ix (cm4) | Sx (cm3) | rx (cm) | Iy (cm4) | Sy (cm3) | ry (cm)
[13 empty] | 100 | 21.2 | 16.7 | 96 | 100 | 5 | 8 | 12 | 349 | 72.8 | 4.06 | 134 | 26.8 | 2.51
[13 empty] | 120 | 25.3 | 19.9 | 114 | 120 | 5 | 8 | 12 | 606 | 106 | 4.89 | 231 | 38.5 | 3.02
[13 empty] | 140 | 31.4 | 24.7 | 133 | 140 | 5.5 | 8.5 | 12 | 1030 | 155 | 5.73 | 389 | 55.6 | 3.52
[13 empty] | 160 | 38.8 | 30.4 | 152 | 160 | 6 | 9 | 15 | 1670 | 220 | 6.57 | 616 | 76.9 | 3.98
[13 empty] | 180 | 45.3 | 35.5 | 171 | 180 | 6 | 9.5 | 15 | 2510 | 294 | 7.45 | 925 | 103 | 4.52
Input Data : |  | Value | Unit | Checks : | [8 empty] | 200 | 53.8 | 42.3 | 190 | 200 | 6.5 | 10 | 18 | 3690 | 389 | 8.28 | 1340 | 134 | 4.98
[13 empty] | 220 | 64.3 | 50.5 | 210 | 220 | 7 | 11 | 18 | 5410 | 515 | 9.17 | 1950 | 178 | 5.51
Steel Type |  | 52 | [10 empty] | 240 | 76.8 | 60.3 | 230 | 240 | 7.5 | 12 | 21 | 7760 | 675 | 10.1 | 2770 | 231 | 6
Fy |  | 3.6 | t/cm2 | i- Compactness | [8 empty] | 260 | 86.8 | 68.2 | 250 | 260 | 7.5 | 12.5 | 24 | 10450 | 836 | 11 | 3670 | 282 | 6.5
Fu |  | 5.2 | t/cm2 | hw/tw = | 26.1 | Compact | >>> | The Section is : |  | Compact |  |  | 280 | 97.3 | 76.4 | 270 | 280 | 8 | 13 | 24 | 13670 | 1010 | 11.9 | 4760 | 340 | 7
Moment ( Mx ) |  | 1500 | Cm.t | C/tf = | 6.7429 | Compact | [6 empty] | 300 | 112 | 88.3 | 290 | 300 | 8.5 | 14 | 27 | 18260 | 1260 | 12.7 | 6310 | 421 | 7.49
Normal |  | 10 | Ton | [9 empty] | 320 | 124 | 97.6 | 310 | 300 | 9 | 15.5 | 27 | 22930 | 1480 | 13.6 | 6990 | 466 | 7.49
Shear ( Qu ) |  | 10 | Ton | [9 empty] | 340 | 133 | 105 | 330 | 300 | 9.5 | 16.5 | 27 | 27690 | 1680 | 14.4 | 7440 | 496 | 7.46
a= Lb |  | 200 | cm | ii- L.T.B |  |  | Final |  |  | Mp = | 7061.5125 | Cm.t | 360 | 143 | 112 | 350 | 300 | 10 | 17.5 | 27 | 33090 | 1890 | 15.2 | 7890 | 526 | 7.43
Section |  | 360 |  | Lb <= Lp | >>> | Mnx |  | Cm.t |  |  |  |  | 400 | 159 | 125 | 390 | 300 | 11 | 19 | 27 | 45070 | 2310 | 16.8 | 8560 | 571 | 7.34
h |  | 350 | mm | Lp < Lb <= Lr | >>> | Mnx |  | Cm.t | >>> | Mnx = |  | Cm.t | 450 | 178 | 140 | 440 | 300 | 11.5 | 21 | 27 | 63720 | 2900 | 18.9 | 9470 | 631 | 7.29
b |  | 300 | mm | Lb > Lr | >>> | Mnx |  | Cm.t |  |  |  |  | 500 | 198 | 155 | 490 | 300 | 12 | 23 | 27 | 86970 | 3550 | 21 | 10370 | 691 | 7.24
s |  | 10 | mm | [9 empty] | 550 | 212 | 166 | 540 | 300 | 12.5 | 24 | 27 | 111900 | 4150 | 23 | 10820 | 721 | 7.15
t |  | 17.5 | mm | iii- Bending | [8 empty] | 600 | 226 | 178 | 590 | 300 | 13 | 25 | 27 | 141200 | 4790 | 25 | 11270 | 751 | 7.05
r |  | 27 | mm | Mx / ᶲMnx = | [8 empty] | 650 | 242 | 190 | 640 | 300 | 13.5 | 26 | 27 | 175200 | 5470 | 26.9 | 11720 | 782 | 6.96
Area |  | 143 | cm2 | [9 empty] | 700 | 260 | 204 | 690 | 300 | 14.5 | 27 | 27 | 215300 | 6240 | 28.8 | 12180 | 812 | 6.84
Ix |  | 33090 | cm4 | iv- Shear | [8 empty] | 800 | 286 | 224 | 790 | 300 | 15 | 28 | 30 | 303400 | 7680 | 32.6 | 12640 | 843 | 6.65
Iy |  | 7890 | cm4 | Qu / Vr = | [8 empty] | 900 | 320 | 252 | 890 | 300 | 16 | 30 | 30 | 422100 | 9480 | 36.3 | 13550 | 903 | 6.5
Sx |  | 1890 | cm3 | [9 empty] | 1000 | 347 | 272 | 990 | 300 | 16.5 | 31 | 30 | 553800 | 11190 | 40 | 14000 | 934 | 6.35
Zx |  | 1961.5312 | cm3
rx |  | 15.2 | cm
ry |  | 7.43 | cm
Lp |  |  | cm
rt |  |  | cm
X |  |  | unitless
Lr |  |  | cm

## HEM
| 37 |  | Compact | [12 empty] | HEM
| 44 |  | Non-compact | [8 empty] | Sec. | Area | Weight | Dimensions (mm) |  |  |  |  | x-x |  |  | y-y
| 52 |  | Slender | [8 empty] | No. | (cm2) | (kg/m`) | h | b | s | t | r | Ix (cm4) | Sx (cm3) | rx (cm) | Iy (cm4) | Sy (cm3) | ry (cm)
[12 empty] | 100 | 53.2 | 41.8 | 120 | 106 | 12 | 20 | 12 | 1140 | 190 | 4.63 | 399 | 75.3 | 2.74
[12 empty] | 120 | 66.4 | 52.1 | 140 | 126 | 12.5 | 21 | 12 | 2020 | 288 | 5.51 | 703 | 112 | 3.25
[12 empty] | 140 | 80.6 | 63.2 | 160 | 146 | 13 | 22 | 12 | 3290 | 411 | 6.39 | 1140 | 157 | 3.77
[12 empty] | 160 | 97.1 | 76.2 | 180 | 166 | 14 | 23 | 15 | 5100 | 566 | 7.25 | 1760 | 212 | 4.26
[12 empty] | 180 | 113 | 88.9 | 200 | 186 | 14.5 | 24 | 15 | 7480 | 748 | 8.13 | 2580 | 277 | 4.77
Input Data : |  | Value | Unit | Checks : | [7 empty] | 200 | 131 | 103 | 220 | 206 | 15 | 25 | 18 | 10640 | 967 | 9 | 3650 | 354 | 5.27
[12 empty] | 220 | 149 | 117 | 240 | 226 | 15.5 | 26 | 18 | 14600 | 1220 | 9.89 | 5010 | 444 | 5.79
Steel Type |  | 52 | [9 empty] | 240 | 200 | 157 | 270 | 248 | 18 | 32 | 21 | 24290 | 1800 | 11 | 8150 | 657 | 6.39
Fy |  | 3.6 | t/cm2 | i- Compactness | [7 empty] | 260 | 220 | 172 | 290 | 268 | 18 | 33 | 24 | 31310 | 2160 | 11.9 | 10450 | 780 | 6.9
Fu |  | 5.2 | t/cm2 | hw/tw = |  |  | >>> | The Section is : |  |  |  | 280 | 240 | 189 | 310 | 288 | 18.5 | 33 | 24 | 39550 | 2550 | 12.8 | 13160 | 914 | 7.4
Moment ( Mx ) |  | 1500 | Cm.t | C/tf = | [7 empty] | 300 | 303 | 233 | 340 | 310 | 21 | 39 | 27 | 59200 | 3480 | 14 | 19400 | 1250 | 8
Normal |  | 10 | Ton | [8 empty] | 320/305 | 225 | 177 | 320 | 305 | 16 | 29 | 27 | 40950 | 2560 | 13.5 | 13740 | 901 | 7.81
Shear ( Qu ) |  | 10 | Ton | [8 empty] | 320 | 312 | 245 | 359 | 309 | 21 | 40 | 27 | 68130 | 3800 | 14.8 | 19710 | 1280 | 7.95
Section |  | 300 |  | ii- L.T.B |  |  | Final |  |  | Mp = | Cm.t | 340 | 316 | 248 | 377 | 309 | 21 | 40 | 27 | 76370 | 4050 | 15.6 | 19710 | 1280 | 7.9
Area |  |  | cm2 | Lb <= Lp | >>> | Mnx |  | Cm.t |  |  |  | 360 | 319 | 250 | 395 | 308 | 21 | 40 | 27 | 84870 | 4300 | 16.3 | 19520 | 1270 | 7.83
Ix |  |  | cm4 | Lp < Lb <= Lr | >>> | Mnx |  | Cm.t | >>> | Mnx = | Cm.t | 400 | 326 | 256 | 432 | 307 | 21 | 40 | 27 | 104100 | 4820 | 17.9 | 19330 | 1260 | 7.7
Iy |  |  | cm4 | Lb > Lr | >>> | Mnx |  | Cm.t |  |  |  | 450 | 335 | 263 | 478 | 307 | 21 | 40 | 27 | 131500 | 5500 | 19.8 | 19340 | 1260 | 7.59
Sx |  |  | cm3 | [8 empty] | 500 | 344 | 270 | 524 | 306 | 21 | 40 | 27 | 161900 | 6180 | 21.7 | 19150 | 1250 | 7.46
Zx |  |  | cm3 | iii- Bending | [7 empty] | 550 | 354 | 278 | 572 | 306 | 21 | 40 | 27 | 198000 | 6920 | 23.6 | 19160 | 1250 | 7.35
rx |  |  | cm | Mx / ᶲMnx = | [7 empty] | 600 | 364 | 285 | 620 | 305 | 21 | 40 | 27 | 237400 | 7660 | 25.6 | 18970 | 1240 | 7.22
ry |  |  | cm | [8 empty] | 650 | 374 | 293 | 668 | 305 | 21 | 40 | 27 | 281700 | 8430 | 27.5 | 18980 | 1240 | 7.13
a= Lb |  |  | cm | iv- Shear | [7 empty] | 700 | 383 | 301 | 716 | 304 | 21 | 40 | 27 | 329300 | 9200 | 29.3 | 18800 | 1240 | 7.01
Lp |  |  | cm | Qu / Vr = | [7 empty] | 800 | 404 | 317 | 814 | 303 | 21 | 40 | 30 | 442600 | 10870 | 33.1 | 18630 | 1230 | 6.79
rt |  |  | cm | [8 empty] | 900 | 424 | 333 | 910 | 302 | 21 | 40 | 30 | 570400 | 12540 | 36.7 | 18450 | 1220 | 6.6
X |  |  | unitless | [8 empty] | 1000 | 444 | 349 | 1008 | 302 | 21 | 40 | 30 | 722300 | 14330 | 40.3 | 18460 | 1220 | 6.45
Lr |  |  | cm