## IPE
37 | Compact | [13 empty] | IPE
44 | Non-compact | [8 empty] | Sec. | Area | Weight | Dimensions (mm) | [6 empty] | x-x |  |  | y-y
52 | Slender | [8 empty] | No. | (cm2) | (kg/m`) | h | b | s | r | t | c | h-2c | Ix (cm4) | Sx (cm3) | rx (cm) | Iy (cm4) | Sy (cm3) | ry (cm)
st | 37 |  | Straining Actions : | [6 empty] | 80 | 7.64 | 6 | 80 | 46 | 3.8 | 5 | 5.2 | 10.2 | 59 | 80.1 | 20 | 3.24 | 8.49 | 3.69 | 1.05
Fy | 2.4 | t/cm2 | Moment (Mux) | 1800 | Cm.t |  |  |  |  | 100 | 10.3 | 8.1 | 100 | 55 | 4.1 | 7 | 5.7 | 12.7 | 74 | 171 | 34.2 | 4.07 | 15.9 | 5.79 | 1.24
Fu | 3.7 | t/cm2 | Normal | 5 | Ton |  |  |  |  | 120 | 13.2 | 10.4 | 120 | 64 | 4.4 | 7 | 6.3 | 13.3 | 93 | 318 | 53 | 4.9 | 27.7 | 8.65 | 1.45
|  |  | Shear (Quy) | 30 | Ton |  |  |  |  | 140 | 16.4 | 12.9 | 140 | 73 | 4.7 | 7 | 6.9 | 13.9 | 112 | 541 | 77.3 | 5.74 | 44.9 | 12.3 | 1.65
Data | [9 empty] | 160 | 20.1 | 15.8 | 160 | 82 | 5 | 9 | 7.4 | 16.4 | 127 | 869 | 109 | 6.58 | 68.3 | 16.7 | 1.84
Lbin | 1600 | cm | Checks: | [6 empty] | 180 | 23.9 | 18.8 | 180 | 91 | 5.3 | 9 | 8 | 17 | 146 | 1320 | 146 | 7.42 | 101 | 22.2 | 2.05
Lbout | 200 | cm | i- Compactness | [6 empty] | 200 | 28.5 | 22.4 | 200 | 100 | 5.6 | 12 | 8.5 | 20.5 | 159 | 1940 | 194 | 8.26 | 142 | 28.5 | 2.24
Lb | 200 | cm | α = | 0.53891 | [5 empty] | 220 | 33.4 | 26.2 | 220 | 110 | 5.9 | 12 | 9.2 | 21.2 | 177 | 2770 | 252 | 9.11 | 205 | 37.3 | 2.48
|  |  | hw/tw = | 37.25 | Compact | >>> | Compact | Section |  | 240 | 39.1 | 30.7 | 240 | 120 | 6.2 | 15 | 9.8 | 24.8 | 190 | 3890 | 324 | 9.97 | 284 | 47.3 | 2.69
Choice of section |  |  | C/tf = | 4.9606 | Compact |  |  |  |  | 270 | 45.9 | 36.1 | 270 | 135 | 6.6 | 15 | 10.2 | 25.2 | 219 | 5790 | 429 | 11.2 | 420 | 62.2 | 3.02
IPE | 360 | [8 empty] | 300 | 53.8 | 42.2 | 300 | 150 | 7.1 | 15 | 10.7 | 25.7 | 248 | 8360 | 557 | 12.5 | 604 | 80.5 | 3.35
h | 360 | mm | ii- As a Beam : | [6 empty] | 330 | 62.6 | 49.1 | 330 | 160 | 7.5 | 18 | 11.5 | 29.5 | 271 | 11770 | 713 | 13.7 | 788 | 98.5 | 3.55
b | 170 | mm | Mp = | 2451.648 | Cm.t |  |  |  |  | 360 | 72.7 | 57.1 | 360 | 170 | 8 | 18 | 12.7 | 30.7 | 298 | 16270 | 904 | 15 | 1040 | 123 | 3.79
s | 8 | mm | [7 empty] | 400 | 84.5 | 66.3 | 400 | 180 | 8.6 | 21 | 13.5 | 34.5 | 331 | 23130 | 1160 | 16.5 | 1320 | 146 | 3.95
r | 18 | mm | Lp < Lb <= Lr | >>> | Mnx = | 2451.648 | cm.t |  |  | 450 | 98.8 | 77.6 | 450 | 190 | 9.4 | 21 | 14.6 | 35.6 | 378 | 33740 | 1500 | 18.5 | 1680 | 176 | 4.12
t | 12.7 | mm | [7 empty] | 500 | 116 | 90.7 | 500 | 200 | 10.2 | 21 | 16 | 37 | 426 | 48200 | 1930 | 20.4 | 2140 | 214 | 4.31
c | 30.7 | mm | [7 empty] | 550 | 134 | 106 | 550 | 210 | 11.1 | 24 | 17.2 | 41.2 | 467 | 67120 | 2440 | 22.3 | 2670 | 254 | 4.45
h-2c | 298 | mm | iii- As a Comp. Member : | [6 empty] | 600 | 156 | 122 | 600 | 220 | 12 | 24 | 19 | 43 | 514 | 92080 | 3070 | 24.3 | 3390 | 308 | 4.66
|  |  | In Plane : |  |  |  | Out of Plane :
Properties of section |  |  | λin = | 106.6667 | Safe |  | λout = | 52.7704 | Safe
Area | 72.7 | cm2 | λc = | 1.1474 |  |  | λc = | 0.56763
Ix | 16270 | cm4 | Fcr = | 1.1814 | t/cm2 |  | Fcr = | 2.1031 | t/cm2
Sx | 904 | cm3 | Pnx = | 85.8856 | ton |  | Pny = | 152.8926 | ton
Zx | 1021.52 | cm3
rx | 15 | cm | iv- Interaction Equation
Iy | 1040 | cm4 | Inplane Stability
Sy | 123 | cm3 | Pu / ᶲPnx <= 0.2 |  | >>>> | 0.90015 | Safe
ry | 3.79 | cm
Lp | 195.7148 | cm
rt | 4.4676 | cm | Out of Plane Stability
X | 0.60021 | unitless | 0.78697 |  | Safe
Lr | 597.8071 | cm
a | 0.88889 | unitless | iv- Shear
Cb | 2.3 | unitless | Quy / Vr = | 0.91564 | Safe

## HEB
37 | Compact | [13 empty] | HEB
44 | Non-compact | [8 empty] | Sec. | Area | Weight | Dimensions (mm) | [5 empty] | x-x |  |  | y-y
52 | Slender | [8 empty] | No. | (cm2) | (kg/m`) | h | b | s | t | c | h-2c | Ix (cm4) | Sx (cm3) | rx (cm) | Iy (cm4) | Sy (cm3) | ry (cm)
st | 37 |  | Straining Actions : | [6 empty] | 100 | 26 | 20.4 | 100 | 100 | 6 | 10 | 22 | 56 | 450 | 89.9 | 4.16 | 167 | 33.5 | 2.53
Fy | 2.4 | t/cm2 | Moment ( Mx ) |  | 1500 | Cm.t |  |  |  | 120 | 34 | 26.7 | 120 | 120 | 6.5 | 11 | 23 | 74 | 864 | 144 | 5.04 | 318 | 52.9 | 3.06
Fu | 3.7 | t/cm2 | Normal |  | 10 | Ton |  |  |  | 140 | 43 | 33.7 | 140 | 140 | 7 | 12 | 24 | 92 | 1510 | 216 | 5.93 | 550 | 78.5 | 3.58
[10 empty] | 160 | 54.3 | 42.6 | 160 | 160 | 8 | 13 | 28 | 104 | 2490 | 311 | 6.78 | 889 | 111 | 4.05
Data |  |  | Checks: | [6 empty] | 180 | 65.3 | 51.2 | 180 | 180 | 8.5 | 14 | 29 | 122 | 3830 | 426 | 7.66 | 1360 | 151 | 4.57
Lbin | 600 | cm | i- Compactness | [6 empty] | 200 | 78.1 | 61.3 | 200 | 200 | 9 | 15 | 33 | 134 | 5700 | 570 | 8.54 | 2000 | 200 | 5.07
Lbout | 600 | cm | α | 0.56493 | [5 empty] | 220 | 91 | 71.5 | 220 | 220 | 9.5 | 16 | 34 | 152 | 8090 | 736 | 9.43 | 2840 | 258 | 5.59
Lb | 100 | cm | hw/tw | 19.5652 | Compact |  | >>> | Compact | Section | 240 | 106 | 83.2 | 240 | 240 | 10 | 17 | 38 | 164 | 11260 | 938 | 10.3 | 3920 | 327 | 6.08
|  |  | C/tf | 6.0366 | Compact |  |  |  |  | 260 | 118 | 93 | 260 | 260 | 10 | 17.5 | 41.5 | 177 | 14920 | 1150 | 11.2 | 5130 | 395 | 6.58
Choice of section | [9 empty] | 280 | 131 | 103 | 280 | 280 | 10.5 | 18 | 42 | 196 | 19270 | 1380 | 12.1 | 6590 | 471 | 7.09
HEB | 320 |  | ii- As Beam : | [6 empty] | 300 | 149 | 117 | 300 | 300 | 11 | 19 | 46 | 208 | 25170 | 1680 | 13 | 8560 | 571 | 7.58
h | 320 | mm | Mp = | 5260.3029 | Cm.t |  |  |  |  | 320 | 161 | 127 | 320 | 300 | 11.5 | 20.5 | 47.5 | 225 | 30820 | 1930 | 13.8 | 9240 | 616 | 7.57
b | 300 | mm | Lb <= Lp | Mnx | 5260.3029 | Cm.t |  |  |  | 340 | 171 | 134 | 340 | 300 | 12 | 21.5 | 48.5 | 243 | 36660 | 2160 | 14.6 | 9690 | 646 | 7.53
s | 11.5 | mm | [7 empty] | 360 | 181 | 142 | 360 | 300 | 12.5 | 22.5 | 49.5 | 261 | 43190 | 2400 | 15.6 | 10140 | 676 | 7.49
t=r | 20.5 | mm | [7 empty] | 400 | 198 | 155 | 400 | 300 | 13.5 | 24 | 51 | 298 | 57680 | 2880 | 17.1 | 10820 | 721 | 7.4
c | 47.5 | mm | [7 empty] | 450 | 218 | 171 | 450 | 300 | 14 | 26 | 53 | 344 | 79890 | 3550 | 19.1 | 11720 | 781 | 7.33
h-2c | 225 | mm | iii- As Comp. Member : | [6 empty] | 500 | 239 | 187 | 500 | 300 | 14.5 | 28 | 655 | 390 | 107200 | 4290 | 21.2 | 12620 | 842 | 7.27
Area | 161 | cm2 | Inplane |  |  |  | Out Of Plane |  |  | 550 | 254 | 199 | 550 | 300 | 15 | 29 | 56 | 438 | 136700 | 4970 | 23.2 | 13080 | 872 | 7.17
Ix | 30820 | cm4 | λin | 43.4783 | Safe |  | λout | 79.2602 | Safe | 600 | 270 | 212 | 600 | 300 | 15.5 | 30 | 57 | 486 | 171000 | 5700 | 25.2 | 13530 | 902 | 7.08
Sx | 1930 | cm3 | λc | 0.46767 |  |  | λc | 0.85256 |  | 650 | 286 | 225 | 650 | 300 | 16 | 31 | 58 | 534 | 210600 | 6480 | 27.1 | 13980 | 932 | 6.99
Zx | 2191.7929 | cm3 | Fcr | 2.1984 | t/cm2 |  | Fcr | 1.7301 | t/cm2 | 700 | 306 | 241 | 700 | 300 | 17 | 32 | 59 | 582 | 256900 | 7340 | 29 | 14440 | 963 | 6.87
rx | 13.8 | cm | Pnx | 353.947 | ton |  | Pny | 278.5496 | ton | 800 | 334 | 262 | 800 | 300 | 17.5 | 33 | 63 | 674 | 359100 | 9890 | 32.8 | 14900 | 994 | 6.68
Iy | 9240 | cm4 | [7 empty] | 900 | 371 | 291 | 900 | 300 | 18.5 | 35 | 65 | 770 | 494100 | 10980 | 36.5 | 15820 | 1050 | 6.53
Sy | 616 | cm3 | iv- Interaction Equation | [6 empty] | 1000 | 400 | 314 | 1000 | 300 | 19 | 36 | 66 | 868 | 644700 | 12890 | 40.1 | 16280 | 1090 | 6.38
ry | 7.57 | cm | Inplane Stability
Lp | 390.9131 | cm | Pu / ᶲPnx <= 0.2 |  | >>>> | 0.35313 | Safe
rt | 8.3066 | cm
X | 0.20205 | unitless | Out Of Plane Stability
Lr | 1558.145 | cm | 0.15742 |  | Safe
a | 0 | unitless
Cb | 1.75 | unitless

## B.U.S
37 | Compact
44 | Non-compact
52 | Slender
st | 37 |  | Straining Actions :
Fy | 2.4 | t/cm2 | Moment (Mux) | 2200 | Cm.t
Fu | 3.7 | t/cm2 | Normal | 20 | Ton
|  |  | Shear (Quy) | 30 | Ton
Data
Lbin | 400 | cm
Lbout | 400 | cm | Checks:
Lb | 400 | cm | i- Compactness
|  |  | α = | 0.62112
Choice of section |  |  | hw/tw = | 46.5116 | Compact | >>> | Compact | Section
hw | 40 | cm | C/tf = | 5.3333 | Compact
b | 18 | cm
tw | 0.86 | cm | ii- As a Beam :
tf | 1.35 | cm | Mp = | 3237.132 | Cm.t
Properties of section |  |  | Lp < Lb <= Lr | >>> | Mnx | 3237.132 | Cm.t
Area | 83 | cm2
Ix | 25368.3912 | cm4
Sx | 1188.215 | cm3 | iii- As a Comp. Member :
Zx | 1348.805 | cm3 | Inplane : |  |  |  | Out of Plane :
rx | 17.4827 | cm | λin = | 22.8798 | Safe |  | λout = | 100.5191 | Safe
Iy | 1314.3202 | cm4 | λc = | 0.24611 |  |  | λc = | 1.0812
Sy | 146.0356 | cm3 | Fcr = | 2.3442 | t/cm2 |  | Fcr = | 1.3226 | t/cm2
ry | 3.9793 | cm | Pnx = | 194.5669 | ton |  | Pny = | 109.7748 | ton
Lp | 205.4925 | cm
rt | 4.7043 | cm | iv- Interaction Equation
X | 0.64859 | unitless | Inplane Stability
Lr | 727.0102 | cm | Pu / ᶲPnx <= 0.2 |  | >>>> | 0.86379 | Safe
a | 0.9 | unitless
Cb | 2.3 | unitless
Out of Plane Stability
|  |  | 0.86701 |  | Safe
iv- Shear
|  |  | Quy / Vr = | 0.71249 | Safe

## at Haunch
37 | Compact
44 | Non-compact
52 | Slender
st | 37 |  | Straining Actions :
Fy | 2.4 | t/cm2 | Moment (Mux) | 3000 | Cm.t
Fu | 3.7 | t/cm2 | Normal | 5 | Ton
|  |  | Shear (Quy) | 30 | Ton
Data
Lbin | 1600 | cm
Lbout | 200 | cm | Checks:
Lb | 200 | cm | i- Compactness
|  |  | α = | 0.51808
Choice of section |  |  | hw/tw = | 90 | Non-compact | >>> | Non-compact | Section
hw | 72 | cm | C/tf = | 5.3543 | Compact
b | 17 | cm
tw | 0.8 | cm | ii- As a Beam :
tf | 1.27 | cm | Mp = | 37089.6 | Cm.t
>>>
Properties of section |  |  | Lp < Lb <= Lr | >>> | Mnx | 37089.6 | Cm.t |  | Mnx = | 37089.6 | Cm.t
Area | 673.0613 | cm2
Ix | 189904 | cm4
Sx upper | 8796.936 | cm3 | iii- As a Comp. Member :
Sx lower | 6850.1886 | cm3 | Inplane : |  |  |  | Out of Plane :
Zx | 15454 | cm3 | λin = | 95.2534 | Safe |  | λout = | 56.046 | Safe
rx | 16.7973 | cm | λc = | 1.0246 |  |  | λc = | 0.60286
Iy | 8571.1185 | cm4 | Fcr = | 1.4325 | t/cm2 |  | Fcr = | 2.0651 | t/cm2
Sy | 1008.3669 | cm3 | Pnx = | 964.1676 | ton |  | Pny = | 1389.9085 | ton
ry | 3.5685 | cm
Lp | 184.2765 | cm | iv- Interaction Equation
rt | 4.1053 | cm | Inplane Stability
X | 2.0273 | unitless | Pu / ᶲPnx <= 0.2 |  | >>>> | 0.0984 | Safe
Lr | 534.6758 | cm
a | 0.88889 | unitless
Cb | 2.3 | unitless | Out of Plane Stability
|  |  | 0.013552 |  | Safe
iv- Shear
|  |  | Quy / Vr = | 0.42552 | Safe