## Extended
A | 37 |  | 4.6 |  | Beam Section |  |  | Col. Section | [8 empty] | HEB | [14 empty] | IPE
B | 44 |  | 4.8 |  | Type | IPE |  | Type | IPE | HEB |  | Sec. | Area | Weight | Dimensions (mm) | [5 empty] | x-x |  |  | y-y |  |  | Sec. | Area | Weight | Dimensions (mm) | [6 empty] | x-x |  |  | y-y
C | 52 |  | 5.6 |  | Section | 360 |  | Section | 600 | 200 |  | No. | (cm2) | (kg/m`) | h | b | s | t | c | h-2c | Ix (cm4) | Sx (cm3) | rx (cm) | Iy (cm4) | Sy (cm3) | ry (cm) | No. | (cm2) | (kg/m`) | h | b | s | r | t | c | h-2c | Ix (cm4) | Sx (cm3) | rx (cm) | Iy (cm4) | Sy (cm3) | ry (cm)
|  |  | 5.8 |  | h | 360 |  | h | 600 | 200 |  | 100 | 26 | 20.4 | 100 | 100 | 6 | 10 | 22 | 56 | 450 | 89.9 | 4.16 | 167 | 33.5 | 2.53 | 80 | 7.64 | 6 | 80 | 46 | 3.8 | 5 | 5.2 | 10.2 | 59 | 80.1 | 20 | 3.24 | 8.49 | 3.69 | 1.05
Steel Type | 37 |  | 6.8 |  | b | 170 |  | b | 220 | 200 |  | 120 | 34 | 26.7 | 120 | 120 | 6.5 | 11 | 23 | 74 | 864 | 144 | 5.04 | 318 | 52.9 | 3.06 | 100 | 10.3 | 8.1 | 100 | 55 | 4.1 | 7 | 5.7 | 12.7 | 74 | 171 | 34.2 | 4.07 | 15.9 | 5.79 | 1.24
Fy | 2.4 | t/cm2 | 8.8 |  | s | 8 |  | s | 12 | 9 |  | 140 | 43 | 33.7 | 140 | 140 | 7 | 12 | 24 | 92 | 1510 | 216 | 5.93 | 550 | 78.5 | 3.58 | 120 | 13.2 | 10.4 | 120 | 64 | 4.4 | 7 | 6.3 | 13.3 | 93 | 318 | 53 | 4.9 | 27.7 | 8.65 | 1.45
Fu | 3.7 | t/cm2 | 10.9 |  | t | 12.7 |  | t | 19 | 15 |  | 160 | 54.3 | 42.6 | 160 | 160 | 8 | 13 | 28 | 104 | 2490 | 311 | 6.78 | 889 | 111 | 4.05 | 140 | 16.4 | 12.9 | 140 | 73 | 4.7 | 7 | 6.9 | 13.9 | 112 | 541 | 77.3 | 5.74 | 44.9 | 12.3 | 1.65
[8 empty] | C | 43 | 33 |  | 180 | 65.3 | 51.2 | 180 | 180 | 8.5 | 14 | 29 | 122 | 3830 | 426 | 7.66 | 1360 | 151 | 4.57 | 160 | 20.1 | 15.8 | 160 | 82 | 5 | 9 | 7.4 | 16.4 | 127 | 869 | 109 | 6.58 | 68.3 | 16.7 | 1.84
Tb | 36.06 | Ton | [9 empty] | 200 | 78.1 | 61.3 | 200 | 200 | 9 | 15 | 33 | 134 | 5700 | 570 | 8.54 | 2000 | 200 | 5.07 | 180 | 23.9 | 18.8 | 180 | 91 | 5.3 | 9 | 8 | 17 | 146 | 1320 | 146 | 7.42 | 101 | 22.2 | 2.05
Cb | 38.06 | Ton |  | Straining Actions | [7 empty] | 220 | 91 | 71.5 | 220 | 220 | 9.5 | 16 | 34 | 152 | 8090 | 736 | 9.43 | 2840 | 258 | 5.59 | 200 | 28.5 | 22.4 | 200 | 100 | 5.6 | 12 | 8.5 | 20.5 | 159 | 1940 | 194 | 8.26 | 142 | 28.5 | 2.24
|  |  |  | Moment ( Mx ) | 1287 | Cm.t | [5 empty] | 240 | 106 | 83.2 | 240 | 240 | 10 | 17 | 38 | 164 | 11260 | 938 | 10.3 | 3920 | 327 | 6.08 | 220 | 33.4 | 26.2 | 220 | 110 | 5.9 | 12 | 9.2 | 21.2 | 177 | 2770 | 252 | 9.11 | 205 | 37.3 | 2.48
Bolts |  |  |  | Normal | -2 | Ton | [5 empty] | 260 | 118 | 93 | 260 | 260 | 10 | 17.5 | 41.5 | 177 | 14920 | 1150 | 11.2 | 5130 | 395 | 6.58 | 240 | 39.1 | 30.7 | 240 | 120 | 6.2 | 15 | 9.8 | 24.8 | 190 | 3890 | 324 | 9.97 | 284 | 47.3 | 2.69
Diameter | 20 | mm |  | Shear ( Qu ) | 5.92 | Ton | [5 empty] | 280 | 131 | 103 | 280 | 280 | 10.5 | 18 | 42 | 196 | 19270 | 1380 | 12.1 | 6590 | 471 | 7.09 | 270 | 45.9 | 36.1 | 270 | 135 | 6.6 | 15 | 10.2 | 25.2 | 219 | 5790 | 429 | 11.2 | 420 | 62.2 | 3.02
Grade | 10.9 | Unitless | [9 empty] | 300 | 149 | 117 | 300 | 300 | 11 | 19 | 46 | 208 | 25170 | 1680 | 13 | 8560 | 571 | 7.58 | 300 | 53.8 | 42.2 | 300 | 150 | 7.1 | 15 | 10.7 | 25.7 | 248 | 8360 | 557 | 12.5 | 604 | 80.5 | 3.35
Fu | 10 | t/cm2 | [9 empty] | 320 | 161 | 127 | 320 | 300 | 11.5 | 20.5 | 47.5 | 225 | 30820 | 1930 | 13.8 | 9240 | 616 | 7.57 | 330 | 62.6 | 49.1 | 330 | 160 | 7.5 | 18 | 11.5 | 29.5 | 271 | 11770 | 713 | 13.7 | 788 | 98.5 | 3.55
Fy | 9 | t/cm2 |  | Checks : | [7 empty] | 340 | 171 | 134 | 340 | 300 | 12 | 21.5 | 48.5 | 243 | 36660 | 2160 | 14.6 | 9690 | 646 | 7.53 | 360 | 72.7 | 57.1 | 360 | 170 | 8 | 18 | 12.7 | 30.7 | 298 | 16270 | 904 | 15 | 1040 | 123 | 3.79
Type | C | unitless | [9 empty] | 360 | 181 | 142 | 360 | 300 | 12.5 | 22.5 | 49.5 | 261 | 43190 | 2400 | 15.6 | 10140 | 676 | 7.49 | 400 | 84.5 | 66.3 | 400 | 180 | 8.6 | 21 | 13.5 | 34.5 | 331 | 23130 | 1160 | 16.5 | 1320 | 146 | 3.95
number | 6 | unitless |  | i-Tension on bolt |  |  |  | iv- Col. Safety |  |  |  | 400 | 198 | 155 | 400 | 300 | 13.5 | 24 | 51 | 298 | 57680 | 2880 | 17.1 | 10820 | 721 | 7.4 | 450 | 98.8 | 77.6 | 450 | 190 | 9.4 | 21 | 14.6 | 35.6 | 378 | 33740 | 1500 | 18.5 | 1680 | 176 | 4.12
TBolt | 9.01 | ton |  | 1- Tbolt = |  | 9.01 | Safe | 1- Flange Bending |  |  |  | 450 | 218 | 171 | 450 | 300 | 14 | 26 | 53 | 344 | 79890 | 3550 | 19.1 | 11720 | 781 | 7.33 | 500 | 116 | 90.7 | 500 | 200 | 10.2 | 21 | 16 | 37 | 426 | 48200 | 1930 | 20.4 | 2140 | 214 | 4.31
Edge Distance | 5 | cm |  | 2- Tbolt + P = |  | 13.36 | Safe | Rt = | 46.03 | ton | Safe | 500 | 239 | 187 | 500 | 300 | 14.5 | 28 | 655 | 390 | 107200 | 4290 | 21.2 | 12620 | 842 | 7.27 | 550 | 134 | 106 | 550 | 210 | 11.1 | 24 | 17.2 | 41.2 | 467 | 67120 | 2440 | 22.3 | 2670 | 254 | 4.45
Pitch Distance | 8 | cm | [9 empty] | 550 | 254 | 199 | 550 | 300 | 15 | 29 | 56 | 438 | 136700 | 4970 | 23.2 | 13080 | 872 | 7.17 | 600 | 156 | 122 | 600 | 220 | 12 | 24 | 19 | 43 | 514 | 92080 | 3070 | 24.3 | 3390 | 308 | 4.66
|  |  |  | ii-Shear+Tension |  |  |  | 2- Web Local Yielding |  |  |  | 600 | 270 | 212 | 600 | 300 | 15.5 | 30 | 57 | 486 | 171000 | 5700 | 25.2 | 13530 | 902 | 7.08
Weld Size HZ | 1.2 | cm |  | Eqn. = | 0.95778 | Safe |  | Rc = | 55.4587 | ton | Safe | 650 | 286 | 225 | 650 | 300 | 16 | 31 | 58 | 534 | 210600 | 6480 | 27.1 | 13980 | 932 | 6.99
Weld Size VL | 0.8 | cm | [9 empty] | 700 | 306 | 241 | 700 | 300 | 17 | 32 | 59 | 582 | 256900 | 7340 | 29 | 14440 | 963 | 6.87
|  |  |  | iii-End Plate Thickness |  |  |  | 3- Web Local Crippling |  |  |  | 800 | 334 | 262 | 800 | 300 | 17.5 | 33 | 63 | 674 | 359100 | 9890 | 32.8 | 14900 | 994 | 6.68
End plate height | 30 | cm |  | tp min = | 2.4681 | Safe |  | Rc = | 37.7986 | ton | Unsafe | 900 | 371 | 291 | 900 | 300 | 18.5 | 35 | 65 | 770 | 494100 | 10980 | 36.5 | 15820 | 1050 | 6.53
plate width | 15 | cm | [9 empty] | 1000 | 400 | 314 | 1000 | 300 | 19 | 36 | 66 | 868 | 644700 | 12890 | 40.1 | 16280 | 1090 | 6.38
plate thickness | 2.5 | cm | [5 empty] | 4- Shear Panel Zone
[8 empty] | Pu = | 20 | ton
Rt bolt | 13.73 | ton | [5 empty] | Cb=Tb = | #REF! | ton
Rs.s bolt | 9.43 | ton | [5 empty] | Rv = | 88.13 | ton | #REF!
a | 5 | cm
b | 5 | cm
Prying Force | 4.35 | ton
M1 | 21.75 | cm.t
M2 | 23.3 | cm.t
Mmax | 23.3 | cm.t

## Extended B.U.S
37 | A | safe | 4.6 | Beam Section |  |  |  | Column Section
44 | B | unsafe | 4.8 | hw | 600 | mm |  | hw | 900 | mm
52 | C |  | 5.6 | b | 300 | mm |  | b | 400 | mm
|  |  | 5.8 | s | 8 | mm |  | s | 10 | mm
st | 37 |  | 6.8 | t | 20 | mm |  | t | 20 | mm
Fy = | 2.4 | t/cm2 | 8.8 |  |  |  |  | C | 450 | mm
Fu = | 3.7 | t/cm2 | 10.9
Tb = | 174.47 | Ton |  |  | Straining Actions
Cb = | 167.47 | Ton |  |  | Moment (Mux) | 10600 | cm.t
[5 empty] | Normal | 7 | Ton
Bolts |  |  |  |  | Shear (Quy) | 15 | Ton
Diameter | 30 | mm
Grade | 10.9 | Unitless
Fu | 10 | t/cm2
Fy | 9 | t/cm2 |  |  | Checks :
Type | C | unitless |  |  | i-Tension on bolt |  |  |  |  | iv- Column Safety
number | 8 | unitless |  |  | Tbolt = | 42.74 | ton | Unsafe |  | 1- Flange Bending
TBolt | 42.74 | ton |  |  | Tbolt + P = | 65.41 | ton | Unsafe |  | Rt = | 51 | ton | Unsafe
edge | 7.5 | cm | [7 empty] | Use Doubler Plate
pitch | 12 | cm |  |  | ii-Shear+Tension |  |  |  |  | tp | 3 | cm
[5 empty] | Eqn. = | 4.4917 | Unsafe |  |  | Rt = | 318.75 | ton | Safe
Size of weld
S HZ = | 3 | cm |  |  | iii-End Plate Thickness |  |  |  |  | 2- Web Local Yielding
S VL = | 3 | cm |  |  | tp min = | 6.6672 | cm |  |  | Rc = | 517.56 | ton | Safe
[5 empty] | tp = | 6.6672 | cm
End plate dimensions | [9 empty] | tp | 3 | cm
H = | 70 | cm |  |  | Weld |  |  |  |  | Rc = | 2070.24 | ton | Safe
B = | 15 | cm |  |  | f = | 1.077 | t/cm2 | Unsafe
tp = | 2 | cm |  |  | Use full penetration groove weld |  |  |  |  | 3- Web Local Crippling
[10 empty] | Rc = | 27.2928 | ton | Unsafe
Bolt Resistance |  |  |  |  | q = | 0.052083 | t/cm2 | Safe |  | Use Doubler Plate
Rt bolt = | 30.89 | ton | [7 empty] | tp | 3 | cm
Rs.s bolt = | 21.21 | ton | [7 empty] | Rc = | 319.279 | ton | Safe
Prying Force Calculations | [9 empty] | 4- Shear Panel Zone
a = | 7.5 | cm | [7 empty] | Pu = | 0 | ton
b = | 7.5 | cm | [7 empty] | Cb=Tb = | 170.9677 | ton
P = | 22.67 | ton | [7 empty] | Rv = | 110.16 | ton | Unsafe
M1 = | 170.025 | cm.t | [7 empty] | Use Doubler Plate
M2 = | 150.525 | cm.t | [7 empty] | tp | 3 | cm
[10 empty] | Rv = | 440.64 | ton | Safe

## Flushed
| 37 | A |  |  | 4.6 |  | Beam Section |  |  | Col. Section | [8 empty] | HEB | [14 empty] | IPE
| 44 | B |  |  | 4.8 |  | Type | IPE |  | Type | IPE | HEB |  | Sec. | Area | Weight | Dimensions (mm) | [5 empty] | x-x |  |  | y-y |  |  | Sec. | Area | Weight | Dimensions (mm) | [6 empty] | x-x |  |  | y-y
| 52 | C |  |  | 5.6 |  | Section | 270 |  | Section | 270 | 200 |  | No. | (cm2) | (kg/m`) | h | b | s | t | c | h-2c | Ix (cm4) | Sx (cm3) | rx (cm) | Iy (cm4) | Sy (cm3) | ry (cm) | No. | (cm2) | (kg/m`) | h | b | s | r | t | c | h-2c | Ix (cm4) | Sx (cm3) | rx (cm) | Iy (cm4) | Sy (cm3) | ry (cm)
[5 empty] | 5.8 |  | h | 270 |  | h | 270 | 200 |  | 100 | 26 | 20.4 | 100 | 100 | 6 | 10 | 22 | 56 | 450 | 89.9 | 4.16 | 167 | 33.5 | 2.53 | 80 | 7.64 | 6 | 80 | 46 | 3.8 | 5 | 5.2 | 10.2 | 59 | 80.1 | 20 | 3.24 | 8.49 | 3.69 | 1.05
Input Data : |  | Value |  | Unit | 6.8 |  | b | 135 |  | b | 135 | 200 |  | 120 | 34 | 26.7 | 120 | 120 | 6.5 | 11 | 23 | 74 | 864 | 144 | 5.04 | 318 | 52.9 | 3.06 | 100 | 10.3 | 8.1 | 100 | 55 | 4.1 | 7 | 5.7 | 12.7 | 74 | 171 | 34.2 | 4.07 | 15.9 | 5.79 | 1.24
[5 empty] | 8.8 |  | s | 6.6 |  | s | 6.6 | 9 |  | 140 | 43 | 33.7 | 140 | 140 | 7 | 12 | 24 | 92 | 1510 | 216 | 5.93 | 550 | 78.5 | 3.58 | 120 | 13.2 | 10.4 | 120 | 64 | 4.4 | 7 | 6.3 | 13.3 | 93 | 318 | 53 | 4.9 | 27.7 | 8.65 | 1.45
Steel Type |  | 37 |  |  | 10.9 |  | t | 10.2 |  | t | 10.2 | 15 |  | 160 | 54.3 | 42.6 | 160 | 160 | 8 | 13 | 28 | 104 | 2490 | 311 | 6.78 | 889 | 111 | 4.05 | 140 | 16.4 | 12.9 | 140 | 73 | 4.7 | 7 | 6.9 | 13.9 | 112 | 541 | 77.3 | 5.74 | 44.9 | 12.3 | 1.65
Fy |  | 2.4 |  | t/cm2 | [5 empty] | C | 25.2 | 33 |  | 180 | 65.3 | 51.2 | 180 | 180 | 8.5 | 14 | 29 | 122 | 3830 | 426 | 7.66 | 1360 | 151 | 4.57 | 160 | 20.1 | 15.8 | 160 | 82 | 5 | 9 | 7.4 | 16.4 | 127 | 869 | 109 | 6.58 | 68.3 | 16.7 | 1.84
Fu |  | 3.7 |  | t/cm2 | [9 empty] | 200 | 78.1 | 61.3 | 200 | 200 | 9 | 15 | 33 | 134 | 5700 | 570 | 8.54 | 2000 | 200 | 5.07 | 180 | 23.9 | 18.8 | 180 | 91 | 5.3 | 9 | 8 | 17 | 146 | 1320 | 146 | 7.42 | 101 | 22.2 | 2.05
Tb |  | 49.04 |  | Ton |  | Straining Actions | [7 empty] | 220 | 91 | 71.5 | 220 | 220 | 9.5 | 16 | 34 | 152 | 8090 | 736 | 9.43 | 2840 | 258 | 5.59 | 200 | 28.5 | 22.4 | 200 | 100 | 5.6 | 12 | 8.5 | 20.5 | 159 | 1940 | 194 | 8.26 | 142 | 28.5 | 2.24
Cb |  | 50.04 |  | Ton |  | Moment ( Mx ) | 1287 | Cm.t | [5 empty] | 240 | 106 | 83.2 | 240 | 240 | 10 | 17 | 38 | 164 | 11260 | 938 | 10.3 | 3920 | 327 | 6.08 | 220 | 33.4 | 26.2 | 220 | 110 | 5.9 | 12 | 9.2 | 21.2 | 177 | 2770 | 252 | 9.11 | 205 | 37.3 | 2.48
Bolts |  | M | 16 | mm |  | Normal | -1 | Ton | [5 empty] | 260 | 118 | 93 | 260 | 260 | 10 | 17.5 | 41.5 | 177 | 14920 | 1150 | 11.2 | 5130 | 395 | 6.58 | 240 | 39.1 | 30.7 | 240 | 120 | 6.2 | 15 | 9.8 | 24.8 | 190 | 3890 | 324 | 9.97 | 284 | 47.3 | 2.69
|  | Grade | 10.9 | unitless |  | Shear ( Qu ) | 5.92 | Ton | [5 empty] | 280 | 131 | 103 | 280 | 280 | 10.5 | 18 | 42 | 196 | 19270 | 1380 | 12.1 | 6590 | 471 | 7.09 | 270 | 45.9 | 36.1 | 270 | 135 | 6.6 | 15 | 10.2 | 25.2 | 219 | 5790 | 429 | 11.2 | 420 | 62.2 | 3.02
|  | Fu | 10 | t/cm2 | [9 empty] | 300 | 149 | 117 | 300 | 300 | 11 | 19 | 46 | 208 | 25170 | 1680 | 13 | 8560 | 571 | 7.58 | 300 | 53.8 | 42.2 | 300 | 150 | 7.1 | 15 | 10.7 | 25.7 | 248 | 8360 | 557 | 12.5 | 604 | 80.5 | 3.35
|  | Fy | 9 | t/cm2 | [9 empty] | 320 | 161 | 127 | 320 | 300 | 11.5 | 20.5 | 47.5 | 225 | 30820 | 1930 | 13.8 | 9240 | 616 | 7.57 | 330 | 62.6 | 49.1 | 330 | 160 | 7.5 | 18 | 11.5 | 29.5 | 271 | 11770 | 713 | 13.7 | 788 | 98.5 | 3.55
|  | Type | C | unitless |  | Checks : | [7 empty] | 340 | 171 | 134 | 340 | 300 | 12 | 21.5 | 48.5 | 243 | 36660 | 2160 | 14.6 | 9690 | 646 | 7.53 | 360 | 72.7 | 57.1 | 360 | 170 | 8 | 18 | 12.7 | 30.7 | 298 | 16270 | 904 | 15 | 1040 | 123 | 3.79
|  | number | 4 | one side | [9 empty] | 360 | 181 | 142 | 360 | 300 | 12.5 | 22.5 | 49.5 | 261 | 43190 | 2400 | 15.6 | 10140 | 676 | 7.49 | 400 | 84.5 | 66.3 | 400 | 180 | 8.6 | 21 | 13.5 | 34.5 | 331 | 23130 | 1160 | 16.5 | 1320 | 146 | 3.95
TBolt |  | 12.26 |  | ton | [9 empty] | 400 | 198 | 155 | 400 | 300 | 13.5 | 24 | 51 | 298 | 57680 | 2880 | 17.1 | 10820 | 721 | 7.4 | 450 | 98.8 | 77.6 | 450 | 190 | 9.4 | 21 | 14.6 | 35.6 | 378 | 33740 | 1500 | 18.5 | 1680 | 176 | 4.12
Edge Distance |  | 3.12 |  | cm |  | i- Check on Weld bet. beam & End Plate |  |  |  | ii-Shear+Tension |  |  |  | 450 | 218 | 171 | 450 | 300 | 14 | 26 | 53 | 344 | 79890 | 3550 | 19.1 | 11720 | 781 | 7.33 | 500 | 116 | 90.7 | 500 | 200 | 10.2 | 21 | 16 | 37 | 426 | 48200 | 1930 | 20.4 | 2140 | 214 | 4.31
Pitch Distance |  | 6.4 |  | cm |  | Sf | 1.02 | cm |  | Eqn. = | 3.9968 | Unsafe |  | 500 | 239 | 187 | 500 | 300 | 14.5 | 28 | 655 | 390 | 107200 | 4290 | 21.2 | 12620 | 842 | 7.27 | 550 | 134 | 106 | 550 | 210 | 11.1 | 24 | 17.2 | 41.2 | 467 | 67120 | 2440 | 22.3 | 2670 | 254 | 4.45
Pitch Distance new |  | 6.24 |  | cm |  | Sw | 0.66 | cm | [5 empty] | 550 | 254 | 199 | 550 | 300 | 15 | 29 | 56 | 438 | 136700 | 4970 | 23.2 | 13080 | 872 | 7.17 | 600 | 156 | 122 | 600 | 220 | 12 | 24 | 19 | 43 | 514 | 92080 | 3070 | 24.3 | 3390 | 308 | 4.66
Weld Size HZ |  | 0.8 |  | cm |  | A weld hz | 49.572 | cm2 |  | iii-End Plate Thickness |  |  |  | 600 | 270 | 212 | 600 | 300 | 15.5 | 30 | 57 | 486 | 171000 | 5700 | 25.2 | 13530 | 902 | 7.08
Weld Size VL |  | 0.5 |  | cm |  | A weld vl | 28.512 | cm2 |  | tp min = | 2.7232 | Unsafe |  | 650 | 286 | 225 | 650 | 300 | 16 | 31 | 58 | 534 | 210600 | 6480 | 27.1 | 13980 | 932 | 6.99
End Plate |  | H | 22 | cm |  | A weld total | 78.084 | cm2 | [5 empty] | 700 | 306 | 241 | 700 | 300 | 17 | 32 | 59 | 582 | 256900 | 7340 | 29 | 14440 | 963 | 6.87
|  | B | 15 | cm |  | Ix | 12026.5267 | cm4 |  | iv- Col. Safety |  |  |  | 800 | 334 | 262 | 800 | 300 | 17.5 | 33 | 63 | 674 | 359100 | 9890 | 32.8 | 14900 | 994 | 6.68
|  | tp | 2 | cm | [5 empty] | 1- Flange Bending |  |  |  | 900 | 371 | 291 | 900 | 300 | 18.5 | 35 | 65 | 770 | 494100 | 10980 | 36.5 | 15820 | 1050 | 6.53
Rt bolt |  | 8.79 |  | ton |  | 1- Normal Only |  |  |  | Rt = | 13.2651 | ton | Unsafe | 1000 | 400 | 314 | 1000 | 300 | 19 | 36 | 66 | 868 | 644700 | 12890 | 40.1 | 16280 | 1090 | 6.38
Rs.s bolt |  | 6.03 |  | ton |  | f = | 1.541 | Unsafe
a |  | 4 |  | cm | [5 empty] | 2- Web Local Yielding
b |  | 4 |  | cm |  | 2- Normal + Shear |  |  |  | Rc = | 22.9031 | ton | Unsafe
Prying Force |  | 5.77 |  | ton |  | f = | 0.030855 | t/cm2
M1 |  | 23.08 |  | cm.t |  | q = | 0.20763 | t/cm2 |  | 3- Web Local Crippling
M2 |  | 23.6 |  | cm.t |  | root (f2 + 3q2) | 0.36095 | Safe |  | Rc = | 12.5943 | ton | Unsafe
Mmax |  | 23.6 |  | cm.t
[6 empty] | i-Tension on bolt |  |  |  | 4- Shear Panel Zone
[6 empty] | y1 | 0 | cm |  | Pu = | 20 | ton
[6 empty] | y2 | 0 | cm |  | Cb=Tb = | 49.5381 | ton
[6 empty] | y3 | 22.35 | cm |  | Rv = | 20.3364 | ton | Unsafe
[6 empty] | y4 | 16.11 | cm
[6 empty] | y5 | 9.87 | cm
[6 empty] | y6 | 3.63 | cm
[6 empty] | ∑ y2 | 869.6484 | cm2
Note : Take Care About no. of bolts
[6 empty] | T1 | 16.29 | ton | Unsafe
[6 empty] | T2 | 11.67 | ton | Unsafe
[6 empty] | T2 + P | 17.44 | ton | Unsafe

## Flushed B.U.S
| 37 | A |  | safe | 4.6
| 44 | B |  | unsafe | 4.8
| 52 | C |  |  | 5.6
[5 empty] | 5.8 |  | Beam Section |  |  | Column Section
Input Data : |  | Value |  | Unit | 6.8 |  | hw | 30 | Cm | hw | 30 | Cm
[5 empty] | 8.8 |  | b | 15 | Cm | b | 15 | Cm
Steel Type |  | 37 |  |  | 10.9 |  | s | 1 | Cm | s | 1 | Cm
Fy |  | 2.4 |  | t/cm2 |  |  | t | 2 | Cm | t | 2 | Cm
Fu |  | 3.7 |  | t/cm2 | [5 empty] | C | 2.8 | Cm
Tb |  | 40.11 |  | Ton |  | Straining Actions
Cb |  | 40.32 |  | Ton |  | Moment ( Mx ) | 1287 | Cm.t
Bolts |  | M | 20 | mm |  | Normal | -0.21 | Ton
|  | Grade | 10.9 | unitless |  | Shear ( Qu ) | 5.9 | Ton
|  | Fu | 10 | t/cm2
|  | Fy | 9 | t/cm2
|  | Category | C |  |  | Checks :
|  | number | 4 | Per one side
Edge Distance |  | 3.75 |  | cm
Pitch Distance |  | 8 |  | cm |  | i- Check on Weld bet. beam & End Plate |  |  |  | iii-Shear+Tension
Pitch Distance act. |  | 7.5 |  | cm |  | Sf | 2 | cm |  | Eqn. = | 1.0365 | Unsafe
End Plate |  | H | 34 | cm |  | Sw | 1 | cm
|  | B | 15 | cm |  | A weld hz | 108 | cm2 |  | iv-End Plate Thickness
|  | tp | 3 | cm |  | A weld vl | 48 | cm2 |  | tp min = | 2.6838 | Cm | Safe
Rt bolt |  | 13.73 |  | ton |  | A weld total | 156 | cm2
Rs.s bolt |  | 7.35 |  | ton |  | Ix | 29508 | cm4
a |  | 5 |  | cm | [5 empty] | v- Col. Safety
b |  | 5 |  | cm |  | 1- Normal Only |  |  |  | 1- Flange Bending
Prying Force |  | 4.2 |  | ton |  | f = | 0.82734 | Safe |  | Rt = | 51 | ton | Safe
M1 |  | 21 |  | cm.t
M2 |  | 27.55 |  | cm.t |  | 2- Normal + Shear |  |  |  | tp | 0 | cm
Mmax |  | 27.55 |  | cm.t |  | f = | 0.52204 | t/cm2 |  | Rt = | 51 | ton | Safe
[6 empty] | q = | 0.12292 | t/cm2
[6 empty] | root (f2 + 3q2) | 0.56378 | Safe |  | 2- Web Local Yielding
[10 empty] | Rc = | 50.16 | ton | Safe
ii-Tension on bolt
[6 empty] | y1 | 0 | cm |  | tp | 0 | cm
[6 empty] | y2 | 0 | cm |  | Rc = | 63.84 | ton | Safe
[6 empty] | y3 | 27.25 | cm
[6 empty] | y4 | 19.75 | cm |  | 3- Web Local Crippling
[6 empty] | y5 | 12.25 | cm |  | Rc = | 32.7001 | ton | Unsafe
[6 empty] | y6 | 4.75 | cm |  | Use Doubler Plate
[6 empty] | ∑ y2 | 1305.25 | cm2 |  | tp | 2.2 | cm
[6 empty] | Note : Take Care About no. of bolts |  |  |  | Rc = | 40.3723 | ton | Safe
[6 empty] | T1 | 13.41 | ton | Safe
[6 empty] | T2 | 9.71 | ton | Safe | 4- Shear Panel Zone
[6 empty] | T2 + P | 13.91 | ton | Unsafe | Pu = | 5.9 | ton
[10 empty] | Cb=Tb = | 40.2188 | ton
[10 empty] | Rv = | 36.72 | ton | Unsafe
Use Doubler Plate
[10 empty] | tp | 2.2 | cm
[10 empty] | Rv = | 117.504 | ton | Safe

## Extended Full depth B.U.S
37 | A | safe | 4.6
44 | B | unsafe | 4.8
52 | C |  | 5.6
st | 37 |  | 5.8 | Straining Actions |  |  | Checks :
Fy = | 2.4 | t/cm2 | 6.8 | Mx = | 1287 | Cm.t | i-Weld bet. beam & End Plate |  |  |  | iii-Shear+Tension
Fu = | 3.7 | t/cm2 | 8.8 | P = | -0.21 | Ton | Sf = | 2 | cm |  | Interaction: | 1.0365 | Unsafe
|  |  | 10.9 | Q = | 5.9 | Ton | Sw = | 1 | cm
Tb = | 40.11 | Ton |  |  |  |  | A weld hz = | 108 | cm2
Cb = | 40.32 | Ton |  | Beam Section |  |  | A weld vl = | 48 | cm2 |  | iv-End Plate Thickness
|  |  |  | hw = | 30 | Cm | A weld total = | 156 | cm2 |  | M1 = | 21 | cm.t
Bolts: |  |  |  | b = | 15 | Cm | Ix = | 29508 | cm4 |  | M2 = | 27.55 | cm.t
Diameter = | 20 | mm |  | tw = | 1 | Cm |  |  |  |  | Mmax = | 27.55 | cm.t
Grade: | 10.9 | unitless |  | tf = | 2 | Cm | 1- Normal Only |  |  |  | tp min = | 2.6838 | Cm | Safe
Fu = | 10 | t/cm2 |  |  |  |  | f = | 0.82734 | Safe
Fy = | 9 | t/cm2 |  | Column Section
Category: | C |  |  | hw = | 30 | Cm | 2- Normal + Shear |  |  |  | v- Col. Safety
number = | 4 | Per one side |  | b = | 15 | Cm | f = | 0.52204 | t/cm2 |  | 1- Flange Bending
e = | 3.75 | cm |  | tw = | 1 | Cm | q = | 0.12292 | t/cm2 |  | Rt = | 51 | ton | Safe
P = | 8 | cm |  | tf = | 2 | Cm | Interaction: | 0.56378 | Safe
Pact. = | 7.5 | cm |  | C = | 2.8 | Cm |  |  |  |  | tp = | 0 | cm
[11 empty] | Rt = | 51 | ton | Safe
End Plate Dimension: | [6 empty] | ii-Tension on bolt
H = | 34 | cm |  |  |  |  | Rt bolt = | 13.73 | ton |  | 2- Web Local Yielding
B = | 15 | cm |  |  |  |  | Rs.s bolt = | 7.35 | ton |  | Rc = | 50.16 | ton | Safe
tp = | 3 | cm |  |  |  |  | a = | 5 | cm
[7 empty] | b = | 5 | cm |  | tp = | 0 | cm
[7 empty] | Prying Force = | 4.2 | ton |  | Rc = | 63.84 | ton | Safe
[7 empty] | y1 = | 0 | cm |  | 3- Web Local Crippling
[7 empty] | y2 = | 0 | cm |  | Rc = | 32.7001 | ton | Unsafe
[7 empty] | y3 = | 27.25 | cm |  | Use Doubler Plate
[7 empty] | y4 = | 19.75 | cm |  | tp = | 2.2 | cm
[7 empty] | y5 = | 12.25 | cm |  | Rc = | 40.3723 | ton | Safe
[7 empty] | y6 = | 4.75 | cm
[7 empty] | ∑ y2 = | 1305.25 | cm2 |  | 4- Shear Panel Zone
[7 empty] | Note : Take Care About no. of bolts |  |  |  | Pu = | 5.9 | ton
[11 empty] | Cb=Tb = | 40.2188 | ton
[7 empty] | T1 = | 13.41 | ton | Safe | Rv = | 36.72 | ton | Unsafe
[7 empty] | T2 = | 9.71 | ton | Safe | Use Doubler Plate
[7 empty] | T2 + P = | 13.91 | ton | Unsafe | tp = | 2.2 | cm
[11 empty] | Rv = | 117.504 | ton | Safe

## Welded Rolled Sec.
37 |  |  | Beam Section |  |  | Col. Section | [11 empty] | HEB | [14 empty] | IPE
44 |  |  | IPE | 450 |  | Type | IPE | HEB |  |  |  |  | Sec. | Area | Weight | Dimensions (mm) | [5 empty] | x-x |  |  | y-y |  |  | Sec. | Area | Weight | Dimensions (mm) | [6 empty] | x-x |  |  | y-y
52 |  |  | h | 450 |  |  | 600 | 450 |  |  |  |  | No. | (cm2) | (kg/m`) | h | b | s | t | c | h-2c | Ix (cm4) | Sx (cm3) | rx (cm) | Iy (cm4) | Sy (cm3) | ry (cm) | No. | (cm2) | (kg/m`) | h | b | s | r | t | c | h-2c | Ix (cm4) | Sx (cm3) | rx (cm) | Iy (cm4) | Sy (cm3) | ry (cm)
|  |  | b | 190 |  | h | 600 | 450 |  |  |  |  | 100 | 26 | 20.4 | 100 | 100 | 6 | 10 | 22 | 56 | 450 | 89.9 | 4.16 | 167 | 33.5 | 2.53 | 80 | 7.64 | 6 | 80 | 46 | 3.8 | 5 | 5.2 | 10.2 | 59 | 80.1 | 20 | 3.24 | 8.49 | 3.69 | 1.05
st | 37 |  | s | 9.4 |  | b | 220 | 300 |  |  |  |  | 120 | 34 | 26.7 | 120 | 120 | 6.5 | 11 | 23 | 74 | 864 | 144 | 5.04 | 318 | 52.9 | 3.06 | 100 | 10.3 | 8.1 | 100 | 55 | 4.1 | 7 | 5.7 | 12.7 | 74 | 171 | 34.2 | 4.07 | 15.9 | 5.79 | 1.24
Fy | 2.4 | t/cm2 | t | 14.6 |  | s | 12 | 14 |  |  |  |  | 140 | 43 | 33.7 | 140 | 140 | 7 | 12 | 24 | 92 | 1510 | 216 | 5.93 | 550 | 78.5 | 3.58 | 120 | 13.2 | 10.4 | 120 | 64 | 4.4 | 7 | 6.3 | 13.3 | 93 | 318 | 53 | 4.9 | 27.7 | 8.65 | 1.45
Fu | 3.6 | t/cm2 |  |  |  | t | 19 | 26 |  |  |  |  | 160 | 54.3 | 42.6 | 160 | 160 | 8 | 13 | 28 | 104 | 2490 | 311 | 6.78 | 889 | 111 | 4.05 | 140 | 16.4 | 12.9 | 140 | 73 | 4.7 | 7 | 6.9 | 13.9 | 112 | 541 | 77.3 | 5.74 | 44.9 | 12.3 | 1.65
[6 empty] | C | 43 | 53 |  |  |  |  | 180 | 65.3 | 51.2 | 180 | 180 | 8.5 | 14 | 29 | 122 | 3830 | 426 | 7.66 | 1360 | 151 | 4.57 | 160 | 20.1 | 15.8 | 160 | 82 | 5 | 9 | 7.4 | 16.4 | 127 | 869 | 109 | 6.58 | 68.3 | 16.7 | 1.84
db | 43.54 | cm | [10 empty] | 200 | 78.1 | 61.3 | 200 | 200 | 9 | 15 | 33 | 134 | 5700 | 570 | 8.54 | 2000 | 200 | 5.07 | 180 | 23.9 | 18.8 | 180 | 91 | 5.3 | 9 | 8 | 17 | 146 | 1320 | 146 | 7.42 | 101 | 22.2 | 2.05
Tb | 6.3849 | Ton | [10 empty] | 220 | 91 | 71.5 | 220 | 220 | 9.5 | 16 | 34 | 152 | 8090 | 736 | 9.43 | 2840 | 258 | 5.59 | 200 | 28.5 | 22.4 | 200 | 100 | 5.6 | 12 | 8.5 | 20.5 | 159 | 1940 | 194 | 8.26 | 142 | 28.5 | 2.24
Cb | 6.3849 | Ton | Straining Actions | [9 empty] | 240 | 106 | 83.2 | 240 | 240 | 10 | 17 | 38 | 164 | 11260 | 938 | 10.3 | 3920 | 327 | 6.08 | 220 | 33.4 | 26.2 | 220 | 110 | 5.9 | 12 | 9.2 | 21.2 | 177 | 2770 | 252 | 9.11 | 205 | 37.3 | 2.48
|  |  | Moment (Mux) = | 278 | Cm.t | [7 empty] | 260 | 118 | 93 | 260 | 260 | 10 | 17.5 | 41.5 | 177 | 14920 | 1150 | 11.2 | 5130 | 395 | 6.58 | 240 | 39.1 | 30.7 | 240 | 120 | 6.2 | 15 | 9.8 | 24.8 | 190 | 3890 | 324 | 9.97 | 284 | 47.3 | 2.69
sf | 0.4 | cm | Normal = | 0 | Ton | [7 empty] | 280 | 131 | 103 | 280 | 280 | 10.5 | 18 | 42 | 196 | 19270 | 1380 | 12.1 | 6590 | 471 | 7.09 | 270 | 45.9 | 36.1 | 270 | 135 | 6.6 | 15 | 10.2 | 25.2 | 219 | 5790 | 429 | 11.2 | 420 | 62.2 | 3.02
sw | 0.4 | cm | Shear (Quy) = | 7.42 | Ton | [7 empty] | 300 | 149 | 117 | 300 | 300 | 11 | 19 | 46 | 208 | 25170 | 1680 | 13 | 8560 | 571 | 7.58 | 300 | 53.8 | 42.2 | 300 | 150 | 7.1 | 15 | 10.7 | 25.7 | 248 | 8360 | 557 | 12.5 | 604 | 80.5 | 3.35
Aweld hz | 13.68 | cm2 | [10 empty] | 320 | 161 | 127 | 320 | 300 | 11.5 | 20.5 | 47.5 | 225 | 30820 | 1930 | 13.8 | 9240 | 616 | 7.57 | 330 | 62.6 | 49.1 | 330 | 160 | 7.5 | 18 | 11.5 | 29.5 | 271 | 11770 | 713 | 13.7 | 788 | 98.5 | 3.55
Aweld vl | 28.8 | cm2 | [10 empty] | 340 | 171 | 134 | 340 | 300 | 12 | 21.5 | 48.5 | 243 | 36660 | 2160 | 14.6 | 9690 | 646 | 7.53 | 360 | 72.7 | 57.1 | 360 | 170 | 8 | 18 | 12.7 | 30.7 | 298 | 16270 | 904 | 15 | 1040 | 123 | 3.79
|  |  | Checks : | [9 empty] | 360 | 181 | 142 | 360 | 300 | 12.5 | 22.5 | 49.5 | 261 | 43190 | 2400 | 15.6 | 10140 | 676 | 7.49 | 400 | 84.5 | 66.3 | 400 | 180 | 8.6 | 21 | 13.5 | 34.5 | 331 | 23130 | 1160 | 16.5 | 1320 | 146 | 3.95
|  |  | i- Weld Bet. Flanges and Column | [5 empty] | iii- Col. Safety |  |  |  | 400 | 198 | 155 | 400 | 300 | 13.5 | 24 | 51 | 298 | 57680 | 2880 | 17.1 | 10820 | 721 | 7.4 | 450 | 98.8 | 77.6 | 450 | 190 | 9.4 | 21 | 14.6 | 35.6 | 378 | 33740 | 1500 | 18.5 | 1680 | 176 | 4.12
|  |  | fw = | 0.46673 | t/cm2 | Safe |  |  | 1- Flange Bending |  |  |  | 450 | 218 | 171 | 450 | 300 | 14 | 26 | 53 | 344 | 79890 | 3550 | 19.1 | 11720 | 781 | 7.33 | 500 | 116 | 90.7 | 500 | 200 | 10.2 | 21 | 16 | 37 | 426 | 48200 | 1930 | 20.4 | 2140 | 214 | 4.31
[9 empty] | Rt = | 46.0275 | ton | Safe | 500 | 239 | 187 | 500 | 300 | 14.5 | 28 | 655 | 390 | 107200 | 4290 | 21.2 | 12620 | 842 | 7.27 | 550 | 134 | 106 | 550 | 210 | 11.1 | 24 | 17.2 | 41.2 | 467 | 67120 | 2440 | 22.3 | 2670 | 254 | 4.45
|  |  | ii- Weld Bet. Web and Column | [9 empty] | 550 | 254 | 199 | 550 | 300 | 15 | 29 | 56 | 438 | 136700 | 4970 | 23.2 | 13080 | 872 | 7.17 | 600 | 156 | 122 | 600 | 220 | 12 | 24 | 19 | 43 | 514 | 92080 | 3070 | 24.3 | 3390 | 308 | 4.66
|  |  | fw = | 0.25764 | t/cm2 | Safe |  |  | tp |  | cm |  | 600 | 270 | 212 | 600 | 300 | 15.5 | 30 | 57 | 486 | 171000 | 5700 | 25.2 | 13530 | 902 | 7.08
[9 empty] | Rt = |  | ton | Safe | 650 | 286 | 225 | 650 | 300 | 16 | 31 | 58 | 534 | 210600 | 6480 | 27.1 | 13980 | 932 | 6.99
[13 empty] | 700 | 306 | 241 | 700 | 300 | 17 | 32 | 59 | 582 | 256900 | 7340 | 29 | 14440 | 963 | 6.87
[9 empty] | 2- Web Local Yielding |  |  |  | 800 | 334 | 262 | 800 | 300 | 17.5 | 33 | 63 | 674 | 359100 | 9890 | 32.8 | 14900 | 994 | 6.68
[9 empty] | Rc = | 55.9786 | ton | Safe | 900 | 371 | 291 | 900 | 300 | 18.5 | 35 | 65 | 770 | 494100 | 10980 | 36.5 | 15820 | 1050 | 6.53
[13 empty] | 1000 | 400 | 314 | 1000 | 300 | 19 | 36 | 66 | 868 | 644700 | 12890 | 40.1 | 16280 | 1090 | 6.38
[9 empty] | tp |  | cm
[9 empty] | Rc = |  | ton | Safe
3- Web Local Crippling
[9 empty] | Rc = | 33.8562 | ton | Safe
[9 empty] | tp |  | cm
[9 empty] | Rc = |  | ton | Safe
4- Shear Panel Zone
[9 empty] | Pu = | 20 | ton
[9 empty] | Cb = Tb = | 6.3849 | ton
[9 empty] | Rv = | 88.128 | ton | Safe

## Welded B.U.S
37 |  |  | Beam Section |  |  |  | Col. Section
44 |  |  | h | 45 | Cm |  | h | 45 | Cm
52 |  |  | b | 30 | Cm |  | b | 30 | Cm
|  |  | s | 1.4 | Cm |  | s | 1.4 | Cm
|  |  | t | 2.6 | Cm |  | t | 2.6 | Cm
[7 empty] | C | 5.3 | Cm
st | 37 |  | Straining Actions
Fy | 2.4 | t/cm2 | Moment (Mux) = |  | 278 | Cm.t
Fu | 3.6 | t/cm2 | Normal = |  | 0 | Ton
|  |  | Shear (Quy) = |  | 7.42 | Ton
db | 42.4 | cm
Tb | 6.5566 | Ton
Cb | 6.5566 | Ton | Checks :
i- Weld Bet. Flanges and Column
sf | 0.4 | cm | fw = | 0.30355 | t/cm2 | Safe
sw | 0.4 | cm
Aweld hz | 21.6 | cm2 | ii- Weld Bet. Web and Column
Aweld vl | 28.8 | cm2 | fw = | 0.25764 | t/cm2 | Safe
iii- Col. Safety
1- Flange Bending
|  |  | Rt = | 86.19 | ton | Safe |  | 3- Web Local Crippling
[8 empty] | Rc = | 51.441 | ton | Safe
|  |  | tp |  | cm
|  |  | Rt = | 86.19 | ton | Safe |  | tp |  | cm
[8 empty] | Rc = | 51.441 | ton | Safe
2- Web Local Yielding
|  |  | Rc = | 91.2912 | ton | Safe |  | 4- Shear Panel Zone
[8 empty] | Pu = | 20 | ton
|  |  | tp |  | cm |  |  | Cb = Tb = | 6.5566 | ton
|  |  | Rc = | 91.2912 | ton | Safe |  | Rv = | 77.112 | ton | Safe