## Cold Formed B.U.S
37 | 0 | Accessible |  | Ok | Compact Web
44 | 1 | Inaccessible |  |  | Non-Compact Web
52 | 2 |  |  |  | Slender Web
Input Data | Value | Unit |  | i- Dead Load |  |  |  | ii- Live Load
Roof Type | Inaccessible |  |  | WD.L = | 0.0002706 | t/cm' |  | 1- Distributed |  |  |  | 2- Concentrated
steel type | 37 |  |  | WD.Lx = | 0.00026926 | t/cm' |  | L.L = | 5.3334e-06 | t/cm2 |  | ML.Lx = | 24.876 | cm.t
Fy | 2.4 | t/cm2 |  | WD.Ly= | 2.6923e-05 | t/cm' |  | WL.L = | 0.0010667 | t/cm' |  | ML.Ly = | 2.4873 | cm.t
Fu | 3.6 | t/cm2 |  | MD.Lx = | 33.657 | cm.t |  | WL.Lx = | 0.0010614 | t/cm' |  | QL.Lx = | 0.049752 | ton
Tie rod | 1 |  |  | MD.Ly = | 0.84134 | cm.t |  | WL.Ly = | 0.00010613 | t/cm'
span = Lb | 1000 | cm |  | QD.Lx = | 0.13463 | ton |  | ML.Lx = | 132.6727 | cm.t |  | Final
a | 200 | cm | [5 empty] | ML.Ly = | 3.3165 | cm.t |  | ML.Lx = | 132.6727 | cm.t
a | 5.71 | degree | [5 empty] | QL.Lx = | 0.53069 | ton |  | ML.Ly = | 3.3165 | cm.t
Wc.s | 6 | kg/m2 | [9 empty] | QL.Lx = | 0.53069 | ton
Weight | 15 | kg/m'
H | 16 | cm |  |  |  | Straining actions
B | 8 | cm |  |  |  | Mx | 252.6646 | cm.t
D | 3 | cm |  |  |  | My | 6.316 | cm.t
t | 0.4 | cm |  |  |  | Qx | 1.0107 | ton
r | 0.6 | cm
h | 14 | cm
b | 6 | cm |  | Checks :
d | 2 | cm
R' | 0.8 | cm
C | 0.5096 | cm |  | i- compactness
Area | 14.0096 | cm2 |  | h / t = |  | 35 | Ok | >>>> | The Section satisfies Code Limits
Ix | 565.1476 | cm4 |  | b / t = |  | 15 | Ok
Sx | 70.6435 | cm3 |  | d / t = |  | 5 | Ok
rx | 6.3514 | cm
e | 2.915 | cm |  | ii- Effective Section
Iy | 126.7513 | cm4
Sy | 24.9267 | cm3 |  | 1- web | [5 empty] | 2- Flange
ry | 3.0079 | cm |  | Ψ = | -1 | unitless |  |  |  | Ψ = | 1 | unitless
|  |  |  | Kσ = | 23.9 | unitless |  |  |  | S = | 37.8629 | unitless
|  |  |  | λp = | 0.25207 | unitless |  |  |  | b/t | 15 | unitless
|  |  |  | ρ = | 2.3933 | unitless | Fully Effective |  |  | D/b | 0.5 | unitless
|  |  |  | heff = | 14 | cm |  |  |  | Ia | 29.5882 | mm4
|  |  |  | reduced | 0 | cm |  |  |  | Is | 2666.6667 | mm4
[10 empty] | Kσ = | 2.75 | unitless
|  |  |  | 3- Lip | [5 empty] | λp = | 0.31848 | unitless
|  |  |  | ρ = | 1 | unitless | Fully Effective |  |  | ρ = | 1.1681 | unitless | Fully Effective
|  |  |  | deff = | 2 | cm |  |  |  | beff = | 6 | cm
[10 empty] | reduced | 0 | cm
Effective Section Prop.
[7 empty] | Ixeff | 565.1476 | cm4
[7 empty] | Iyeff | 126.7513 | cm4
| iii- Bending |  |  |  | iv- Shear | [6 empty] | v- Deflection
| fb / ΦFy | 1.8775 | Unsafe |  | h/t = | 35 | Compact Web |  |  |  |  | δ = | 11.6447 | cm | Unsafe
[5 empty] | Vr = | 7.8336 | Safe