## Stiffened C
37 | 0 | Ok | [18 empty] | stiffened C
44 | 1 | [13 empty] | section | Dimensions (mm) |  |  |  |  | Area | Weight | x-x |  |  | y-y |  |  | e
52 | 2 | [14 empty] | h | b | d | t | r | (cm2) | (kg/m`) | Ix (cm4) | Sx (cm3) | rx (cm) | Iy (cm4) | Sy (cm3) | ry (cm) | (cm)
[15 empty] | 100x40x15x3 | 100 | 40 | 15 | 3 | 6 | 5.45 | 4.28 | 76.88 | 15.38 | 3.76 | 10.41 | 3.84 | 1.38 | 1.29
[15 empty] | 140x70x30x3 | 140 | 70 | 30 | 3 | 6 | 9.35 | 7.34 | 280.23 | 40.03 | 5.47 | 67.3 | 15.44 | 2.68 | 2.64
Input Data | Value | Unit |  | i- Dead Load |  |  |  | ii- Live Load |  |  |  | iii- Wind Load |  |  | 160x70x30x3 | 160 | 70 | 30 | 3 | 6 | 9.95 | 7.81 | 384.69 | 48.09 | 6.22 | 70.8 | 15.7 | 2.67 | 2.49
steel type | 37 |  |  | WD.L = | 0.0002013 | t/cm' |  | ML.L = | 25 | cm.t |  | Ce | 0.8 | unitless | 160x80x34x3 | 160 | 80 | 34 | 3 | 6 | 10.79 | 8.47 | 427.2 | 53.4 | 6.29 | 103.1 | 20.68 | 3.09 | 3.01
Fy | 2.4 | t/cm2 |  | MD.L = | 25.1625 | cm.t |  | QL.L = | 0.05 | ton |  | K | 1 | unitless | 160x80x34x3.65 | 160 | 80 | 34 | 3.65 | 6 | 13.01 | 10.21 | 510.03 | 63.75 | 6.26 | 121.93 | 24.46 | 3.06 | 3.01
Fu | 3.7 | t/cm2 |  | QD.L = | 0.10065 | ton | [5 empty] | q | 68 | Kg/m2 | 160x80x30x4 | 160 | 80 | 30 | 4 | 6 | 13.87 | 10.89 | 545.86 | 68.23 | 6.27 | 124.07 | 24.35 | 2.99 | 2.9
Tie rod | 1 | [10 empty] | WW.L | 0.001088 | t/cm' | 160x80x35x4 | 160 | 80 | 35 | 4 | 6 | 14.27 | 11.2 | 554.9 | 69.36 | 6.24 | 133.39 | 26.9 | 3.06 | 3.04
span = Lb | 1000 | cm |  | Straining actions | [7 empty] | MW.L | 136 | cm.t | 180x80x25x3.6 | 180 | 80 | 25 | 3.6 | 6 | 12.91 | 11.14 | 642.27 | 71.36 | 7.05 | 109.29 | 20.3 | 2.91 | 2.62
a | 200 | cm |  | Mx | 136 | cm.t | [8 empty] | 180x80x25x4 | 180 | 80 | 25 | 4 | 6 | 14.27 | 11.2 | 705.6 | 78.4 | 7.03 | 119.15 | 22.13 | 2.89 | 2.62
Weight of sheet | 6 | kg/m2 |  | My | 17.5488 | cm.t | [8 empty] | 100x50x20x2 | 100 | 50 | 20 | 2 | 6 | 4.33 | 3.4 | 65.92 | 13.18 | 3.9 | 15.36 | 4.85 | 1.88 | 1.84
section | 250x70x20x2 |  |  | Qx | 0.20078 | ton | [8 empty] | 200x60x20x2 | 200 | 60 | 20 | 2 | 6 | 6.73 | 5.28 | 386.55 | 38.66 | 7.58 | 30.47 | 6.96 | 2.13 | 1.62
Weight | 8.13 | kg/m' | [12 empty] | 250x70x20x2 | 250 | 70 | 20 | 2 | 6 | 8.13 | 6.38 | 723.51 | 57.88 | 9.43 | 47.56 | 9.05 | 2.42 | 1.74
Area | 6.38 | cm2 | [12 empty] | 185x60x25x1.5 | 185 | 60 | 25 | 1.5 | 6 | 5 | 3.93 | 251.81 | 27.22 | 7.09 | 25.6 | 6.12 | 2.26 | 1.82
H | 250 | mm |  | Checks : | [10 empty] | 185x60x26.4x2 | 185 | 60 | 26.4 | 2 | 6 | 6.69 | 5.25 | 333.19 | 36.02 | 7.06 | 34.09 | 8.22 | 2.26 | 1.85
B | 70 | mm | [12 empty] | 185x60x27.7x2.5 | 185 | 60 | 27.7 | 2.5 | 6 | 8.36 | 6.56 | 412.99 | 44.65 | 7.03 | 42.46 | 10.32 | 2.25 | 1.89
D | 20 | mm | [12 empty] | 185x60x29.1x3 | 185 | 60 | 29.1 | 3 | 6 | 10.05 | 7.89 | 491.57 | 53.14 | 7 | 50.82 | 12.46 | 2.25 | 1.92
t | 2 | mm |  | i- compactness | [10 empty] | 215x60x25x1.5 | 215 | 60 | 25 | 1.5 | 6 | 5.46 | 4.29 | 360.67 | 33.55 | 8.13 | 26.86 | 6.21 | 2.22 | 1.67
r | 6 | mm |  | h / t = | 117 | Ok | [8 empty] | 215x60x26.4x2 | 215 | 60 | 26.4 | 2 | 6 | 7.29 | 5.72 | 477.98 | 44.46 | 8.1 | 35.79 | 8.34 | 2.21 | 1.7
Ix | 723.51 | cm4 |  | b / t = | 27 | Ok | >>>> | The Section satisfies Code Limits | [6 empty] | 215x60x27.7x2.5 | 215 | 60 | 27.7 | 2.5 | 6 | 9.11 | 7.15 | 593.41 | 55.2 | 8.07 | 44.59 | 10.47 | 2.21 | 1.74
Sx | 57.88 | cm3 |  | d / t = | 6 | Ok | [8 empty] | 215x60x29.1x3 | 215 | 60 | 29.1 | 3 | 6 | 10.95 | 8.59 | 707.49 | 65.81 | 8.04 | 53.41 | 12.64 | 2.21 | 1.78
rx | 9.43 | cm
Iy | 47.56 | cm4 |  | ii- Effective Section
Sy | 9.05 | cm3
ry | 2.42 | cm |  | 1- web | [5 empty] | 2- Flange
e | 1.74 | cm |  | Ψ = | -1 | unitless |  |  |  | Ψ = | 1 | unitless
|  |  |  | Kσ = | 23.9 | unitless |  |  |  | S = | 37.8629 | unitless
|  |  |  | λp = | 0.84264 | unitless |  |  |  | b/t | 27 | unitless
|  |  |  | ρ = | 1.0459 | unitless | Fully Effective |  |  | D/b | 0.37037 | unitless
|  |  |  | heff = | 234 | mm |  |  |  | Ia | 358.9431 | mm4
|  |  |  | reduced | 0 | cm |  |  |  | Is | 288 | mm4
[10 empty] | Kσ = | 3.0887 | unitless
|  |  |  | 3- Lip | [5 empty] | λp = | 0.54091 | unitless
|  |  |  | ρ = | 1 | unitless | Fully Effective |  |  | ρ = | 1.1652 | unitless | Fully Effective
|  |  |  | deff = | 12 | mm |  |  |  | beff = | 54 | mm
[10 empty] | reduced | 0 | cm
Effective Section Prop.
[7 empty] | Ixeff | 723.51 | cm4
[7 empty] | Iyeff | 47.56 | cm4
|  |  | iii- Bending |  |  |  | iv- Shear |  |  |  | v- Deflection
|  |  | fb / ΦFy | 2.1032 | Unsafe |  | h/t = | 125 | Unsafe |  | δ = |  | cm | Safe
[7 empty] | Qx / Vr | 0.032807 | Safe

## B.U.S
37 | 0 | Ok
44 | 1
52 | 2
Input Data | Value | Unit |  | i- Dead Load |  |  |  | ii- Live Load |  |  |  | iii- Wind Load
steel type | 37 |  |  | WD.L = | 0.00915 | t/cm' |  | ML.L = | 17.5 | cm.t |  | Ce | 0.8 | unitless
Fy | 2.4 | t/cm2 |  | MD.L = | 560.4375 | cm.t |  | QL.L = | 0.05 | ton |  | K | 1 | unitless
Fu | 3.6 | t/cm2 |  | QD.L = | 3.2025 | ton | [5 empty] | q | 68 | Kg/m2
Tie rod | 1 | [10 empty] | WW.L | 0.000816 | t/cm'
span = Lb | 700 | cm |  | Straining actions | [7 empty] | MW.L | 49.98 | cm.t
a | 150 | cm |  | Mx | 64.974 | cm.t | [5 empty] | QW.L | 0.2856 | ton
Wc.s | 6 | kg/m2 |  | My | 182.1312 | cm.t
Weight | 15 | kg/m' |  | Qx | 0.37128 | ton
H | 30 | cm
B | 18 | cm
D | 10 | cm |  | Checks :
t | 0.4 | cm
r | 0.6 | cm
h | 28 | cm |  | i- compactness
b | 16 | cm |  | h / t = | 70 | Ok
d | 9 | cm |  | b / t = | 40 | Ok | >>>> | The Section satisfies Code Limits
R' | 0.8 | cm |  | d / t = | 22.5 | Ok
C | 0.5096 | cm
Area | 33.2096 | cm2 |  | ii- Effective Section
Ix | 3918.3205 | cm4
Sx | 261.2214 | cm3 |  | 1- web | [5 empty] | 2- Flange
rx | 10.8622 | cm |  | Ψ = | -1 | unitless |  |  |  | Ψ = | 1 | unitless
e | 7.9401 | cm |  | Kσ = | 23.9 | unitless |  |  |  | S = | 37.8629 | unitless
Iy | 1203.0898 | cm4 |  | λp = | 0.50414 | unitless |  |  |  | b/t | 40 | unitless
Sy | 119.5922 | cm3 |  | ρ = | 1.5901 | unitless | Fully Effective |  |  | D/b | 0.625 | unitless
ry | 6.0189 | cm |  | heff = | 28 | cm |  |  |  | Ia | 32381.6766 | mm4
|  |  |  | reduced | 0 | cm |  |  |  | Is | 243000 | mm4
[10 empty] | Kσ = | 2.125 | unitless
|  |  |  | 3- Lip | [5 empty] | λp = | 0.96613 | unitless
|  |  |  | ρ = | 1 | unitless | Fully Effective |  |  | ρ = | 0.82079 | unitless | Partially Effective
|  |  |  | deff = | 9 | mm |  |  |  | beff = | 13.1327 | cm
[10 empty] | reduced | 2.8673 | cm
Effective Section Prop.
[7 empty] | Ixeff | 3667.0961 | cm4
[7 empty] | Iyeff | 1117.7436 | cm4
|  |  | iii- Bending |  |  |  | iv- Shear |  |  |  | v- Deflection
|  |  | fb / ΦFy | 0.93382 | Safe |  | Qx / Vr | 0.16396 | Safe |  | δ = | 0.092792 | cm | Safe