## C-EGL4_CONN
|  | Connection name |  | C-EGL4 |  |  |  | CONNECTION - BUILT UP
ST | 44 |  | COLUMN |  | h | d web | t web | bf | tf |  | RAFTER |  | h | d web | t web | bf | tf
FY | 2.8 |  |  |  | cm | cm | cm | cm | cm |  |  |  | cm | cm | cm | cm | cm
FU | 4.4 |  |  |  | 94 | 90 | 1 | 30 | 2 |  |  |  | 64 | 60 | 0.8 | 30 | 2
straining actions |  | Mxu | Nu (ten) | Nu (comp) | Qu |  | BOLTS |  | bolts | pitch | Fu bolt | grade | cat | pitch min | pitch max
|  | t.m | t | t | t |  |  |  | - | cm | t/cm2 | - | - | cm | cm
|  | 58.7979 | 0 | -26.7594 | -0.6727 |  |  |  | M27 | 100 | 10 | 10.9 | B or C | 8.1 | 16.2
a-WELD
properties of weld |  | h | d web | t web | bf | tf(rafter) | S Wh | S Wv | A weld | Ix weld | check stress |  | (Ruw)qa | (Ruw)fa | (Ruw)qb | (Ruw)fb | Ruw(combined) | Ruw all (t/cm)
|  | cm | cm | cm | cm | cm | cm | cm | cm2 | cm4 |  |  | t/cm | t/cm | t/cm | t/cm | t/cm | eq(9-7)
|  | 94 | 90 | 1 | 30 | 2 | 0.8 | 0.8 | 233.28 | 287161.7664 |  |  | 0 | 0.78298 | -0.0038049 | 0.72401 | 0.72404 | 0.9856
[13 empty] | safe | safe | safe | safe | safe | -
b-plate
properties of plate |  | h | tf(rafter) | bf(rafter) | b plate |  | L plate | Nbolts/row | plate | W | t plate (cm) | tf(col) | tw(col) | h(col) | bf(col) | M1(t.cm) | M2(t.cm) | tp (cm) exact
|  | cm | cm | cm | cm |  | cm | - | - | cm | eq(8-28) | cm | cm | cm | cm | eq(8.30) | eq(8.30) | eq(8.31)
|  | 94 | 2 | 30 | 32 |  | 219 | 4 | extended | 8 | 6 | 2 | 0.8 | 64 | 30 | 0 | 481.63 | 9.3
c-bolts
category (A) |  | AS bolt | N rows | y˴ | y1 | y2 | y3 | y4 | y5 | y6 | y7 | y8 | y9 | y10 | y11 | y12 | y13 | Ix (boits+comp plate) | y max | check y˴<y2 | N rows
|  | cm2 | - | cm | [13 empty] | cm4 | cm | - | eq | bar: y1 to c-bolts y13
|  | 4.59 | 14 | 13.1811 | -1.1811 | 6.8189 | 14.8189 | 22.8189 | 30.8189 | 38.8189 | 46.8189 | 54.8189 | 62.8189 | 70.8189 | 78.8189 | 86.8189 | 94.8189 | 142846.6303 | 94.8189 | un safe | 2
|  | CHECK TENSION |  |  | y2: CHECK SHEAR; c-bolts y11: check combined
|  | Ru T,N | Ru T,M | Ru all |  | Ru V | shear planes | Rv,all(Q) | d bolt | min ∑t | e1 | a | Rv,all(br) |  | eff | all
|  | t | t | t |  | t | - | t | cm | cm | cm | - | t |  | - | -
|  | 0 | 0.11985 | 21.2058 |  | -0.012012 | 1 | 16.524 | 2.7 | 2 | 50 | 2.4 | 39.9168 |  | 0.00027402 | 1
|  | safe | safe | - | y2: check shear; c-bolts y5: check bearing; c-bolts y11: safe; c-bolts y12: -
[6 empty] | safe |  |  | safe
category (B ,C) |  | AS bolt | N rows/ ten | A plate | Ix plate | y1 | y2 | f1 | f2 | Nbolts/group | S weld | a | b | d bolt | min ∑t | e1 | a | Ps (t) | Fy bolt | T (t) | shear planes | Nt rows
|  | cm2 | - | cm2 | cm4 | cm | cm | t/cm2 | t/cm2 | - | cm | cm | cm | cm | cm | cm | - | tab (8-3) | t/cm2 | eq (8-7) | - | -
|  | 4.59 | 3 | 7008 | 28009224 | 109.5 | 9.5 | 0.022987 | 0.0019943 | 4 | 0.8 | 50 | 48.2 | 2.7 | 2 | 50 | 2.4 | 9.25 | 9 | 28.917 | 1 | 4
| CHECK TENSION |  |  |  | y2: Prying force; c-bolts y6: Σtension (M+N+Prying); c-bolts y10: CHECK SHEAR |  |  |  | y3 | f3
[21 empty] | cm | t/cm2
| groub (A) | Text,b,M | Text,b,N | Ru all (t) |  | groub (A) | p (t) | Ru all (t) |  | groub (A) | N total | Ru all (t) |  | service | Ru,V | Rv,all(fr1) | Rv,all(fr2) | category (B) |  |  | -90.5 | -0.018998
|  | t | t | eq(8-11) | y3: eq(8-26); y4: eq(8-11); c-bolts y7: t; c-bolts y8: eq(8-11); c-bolts y11: t; c-bolts y12: t; c-bolts y13: t
|  | 9.9924 | 0 | 25.704 | y3: 0; y4: 25.704; c-bolts y7: 9.9924; c-bolts y8: 25.704; c-bolts y11: -0.11212; c-bolts y12: 9.25; c-bolts y13: 9.25
|  | safe | safe | - | y3: safe; y4: -; c-bolts y7: safe; c-bolts y8: -; c-bolts y11: safe; c-bolts y12: -; c-bolts y13: -
| CHECK TENSION |  |  |  | y2: Prying force; c-bolts y6: Σtension (M+N+Prying); c-bolts y10: CHECK SHEAR
| groub (B) | Text,b,M | Text,b,N | Ru all (t) |  | groub (B) | p | Ru all (t) |  | groub (B) | N total | Ru all (t) |  | ultimate | Ru,V | Rv,all(Q) | Rv,all(br)
|  | t | t | eq(8-11) | y3: t; y4: eq(8-11); c-bolts y7: t; c-bolts y8: eq(8-11); c-bolts y11: t; c-bolts y12: t; c-bolts y13: eq(8-21)
|  | -6.8015 | 0 | 25.704 | y3: 0; y4: 25.704; c-bolts y7: -6.8015; c-bolts y8: 25.704; c-bolts y11: -0.042044; c-bolts y12: 16.524; c-bolts y13: 39.9168
|  | safe | safe | - | y3: safe; y4: -; c-bolts y7: safe; c-bolts y8: -; c-bolts y11: safe; c-bolts y12: -; c-bolts y13: -
| CHECK TENSION |  |  |  | y2: Prying force; c-bolts y6: Σtension (M+N); c-bolts y10: CHECK SHEAR
| groub (c) | Text,b,M | Text,b,N | Ru all (t) |  | groub (c) | p | Ru all (t) |  | groub (c) | N total | Ru all (t) |  | ultimate | Ru,V | Rv,all(fr1) | Rv,all(fr2) | category (C)
|  | t | t | eq(8-11) | y3: t; y4: eq(8-11); c-bolts y7: t; c-bolts y8: eq(8-11); c-bolts y11: t; c-bolts y12: t; c-bolts y13: t
|  | 6.8773 | 0 | 25.704 | y3: 0; y4: 25.704; c-bolts y7: 6.8773; c-bolts y8: 25.704; c-bolts y11: -0.16817; c-bolts y12: 10.4062; c-bolts y13: 10.4062
|  | safe | safe | - | y3: safe; y4: -; c-bolts y7: safe; c-bolts y8: -; c-bolts y11: safe; c-bolts y12: -; c-bolts y13: -
CHECK SHEAR
[14 empty] | bearing | Ru,V | Rv,all(br)
[15 empty] | t | eq(8-21)
[15 empty] | -0.16817 | 39.9168
[15 empty] | safe | -
d-check stability of web
comp - zone |  | Rafter | h beam | tf beam | d beam | Cu | f | tf col | tw col | t plate | K | Fyw | Rn | check(f*Rn > Cu) |  | bst*tst | bst | tst | tstact | check (1) | check (2)
|  | - | cm | cm | cm | t | - | cm | cm | cm | cm | t/cm2 | t | safe |  | cm2 | cm | cm | cm | eq (10-14) | eq (10-15)
|  | built up | 94 | 2 | 92 | 63.9108 | 0.95 | 2 | 0.8 | 6 | 4 | 2.8 | 76.16 |  |  | - | - | - | FALSE | - | -
ten - zone |  | tf col | Fyf | h beam | tf beam | d beam | Tu | f | tf col | Rn | check(f*Rn > Tu) |  | bst*tst | bst | tst | tst act | check (1) | check (2)
|  | cm | t/cm2 | cm | cm | cm | t | - | cm | t | un safe |  | cm2 | cm | cm | cm | eq (10-14) | eq (10-15)
|  | 2 | 2.8 | 94 | 2 | 92 | 63.9108 | 0.85 | 2 | 70 |  |  | 0.78764 | 14.6 | 0.053948 | FALSE | safe | safe
shear - zone |  | tw col | h col | Fyw | y1: h beam; y2: tf beam; y3: d beam; y4: Cb; c-bolts y5: Rv; c-bolts y6: check(Cb> Rv); c-bolts y9: T_doubler_Plate
|  | cm | cm | t/cm2 | y1: cm; y2: cm; y3: cm; y4: t; c-bolts y5: t; c-bolts y6: safe; c-bolts y9: cm
|  | 0.8 | 64 | 2.8 | y1: 94; y2: 2; y3: 92; y4: 63.9108; c-bolts y5: 72.227; c-bolts y9: 1
|  | 1 | 2 | 3 | 4 | 5 | 6 | 7 | 8 | 9 | 10 | 11 | 12 | 13 | 14 | 15 | 16 | 17 | 18 | 19 | 20 | 21 | 22 | 23
|  | Sec. No. | Weight | Area | Aweb | Dimensions | [6 empty] | Axis X-X |  |  | Axis Y-Y |  |  | Details |  | Surface Area |  | Af | dweb
[6 empty] | h | b | s | t | r1 | c | h-2c | Ix | Sx | rx | Iy | Sy | ry | w | dmax | Um | Ut
|  |  | kg/m` | cm2 | cm2 | mm | mm | mm | mm | mm | mm | mm | cm4 | cm3 | cm | cm4 | cm3 | cm | mm | mm | x10-2 m2/m\ | m2/t | mm2 | mm
|  | 80 | 6 | 7.64 | 2.6448 | 80 | 46 | 3.8 | 5.2 | 5 | 10.2 | 59.6 | 80.1 | 20 | 3.24 | 8.49 | 3.69 | 1.05 | N.A. | N.A. | 32.8 | 54.8 | 239.2 | 69.6
|  | 100 | 8.1 | 10.3 | 3.6326 | 100 | 55 | 4.1 | 5.7 | 7 | 12.7 | 74.6 | 171 | 34.2 | 4.07 | 15.9 | 5.79 | 1.24 | N.A. | N.A. | 40 | 49.5 | 313.5 | 88.6
37 |  | 120 | 10.4 | 13.2 | 4.7256 | 120 | 64 | 4.4 | 6.3 | 7 | 13.3 | 93.4 | 318 | 53 | 4.9 | 27.7 | 8.65 | 1.45 | 36 | M10 | 47.5 | 45.6 | 403.2 | 107.4
44 |  | 140 | 12.9 | 16.4 | 5.9314 | 140 | 73 | 4.7 | 6.9 | 7 | 13.9 | 112.2 | 541 | 77.3 | 5.74 | 44.9 | 12.3 | 1.65 | 38 | M10 | 55.1 | 42.6 | 503.7 | 126.2
52 |  | 160 | 15.8 | 20.1 | 7.26 | 160 | 82 | 5 | 7.4 | 9 | 16.4 | 127.2 | 869 | 109 | 6.58 | 68.3 | 16.7 | 1.84 | 44 | M12 | 62.3 | 39.4 | 606.8 | 145.2
|  | 180 | 18.8 | 23.9 | 8.692 | 180 | 91 | 5.3 | 8 | 9 | 17 | 146 | 1320 | 146 | 7.42 | 101 | 22.2 | 2.05 | 50 | M12 | 69.8 | 37.1 | 728 | 164
|  | 200 | 22.4 | 28.5 | 10.248 | 200 | 100 | 5.6 | 8.5 | 12 | 20.5 | 159 | 1940 | 194 | 8.26 | 142 | 28.5 | 2.24 | 56 | M12 | 76.8 | 34.3 | 850 | 183
extended |  | 220 | 26.2 | 33.4 | 11.8944 | 220 | 110 | 5.9 | 9.2 | 12 | 21.2 | 177.6 | 2770 | 252 | 9.11 | 205 | 37.3 | 2.48 | 60 | M16 | 84.8 | 32.4 | 1012 | 201.6
flushed |  | 240 | 30.7 | 39.1 | 13.6648 | 240 | 120 | 6.2 | 9.8 | 15 | 24.8 | 190.4 | 3890 | 324 | 9.97 | 284 | 47.3 | 2.69 | 68 | M16 | 92.2 | 30 | 1176 | 220.4
|  | 270 | 36.1 | 45.9 | 16.4736 | 270 | 135 | 6.6 | 10.2 | 15 | 25.2 | 219.6 | 5790 | 429 | 11.2 | 420 | 62.2 | 3.02 | 72 | M20 | 104 | 28.8 | 1377 | 249.6
|  | 300 | 42.2 | 53.8 | 19.7806 | 300 | 150 | 7.1 | 10.7 | 15 | 25.7 | 248.6 | 8360 | 557 | 12.5 | 604 | 80.5 | 3.35 | 80 | M20 | 116 | 27.5 | 1605 | 278.6
|  | 330 | 49.1 | 62.6 | 23.025 | 330 | 160 | 7.5 | 11.5 | 18 | 29.5 | 271 | 11770 | 713 | 13.7 | 788 | 98.5 | 3.55 | 86 | M24 | 125 | 25.5 | 1840 | 307
hot rolled |  | 360 | 57.1 | 72.7 | 26.768 | 360 | 170 | 8 | 12.7 | 18 | 30.7 | 298.6 | 16270 | 904 | 15 | 1040 | 123 | 3.79 | 90 | M24 | 135 | 23.6 | 2159 | 334.6
built up |  | 400 | 66.3 | 84.5 | 32.078 | 400 | 180 | 8.6 | 13.5 | 21 | 34.5 | 331 | 23130 | 1160 | 16.5 | 1320 | 146 | 3.95 | 96 | M27 | 147 | 22.2 | 2430 | 373
|  | 450 | 77.6 | 98.8 | 39.5552 | 450 | 190 | 9.4 | 14.6 | 21 | 35.6 | 378.8 | 33740 | 1500 | 18.5 | 1680 | 176 | 4.12 | 106 | M27 | 161 | 20.7 | 2774 | 420.8
|  | 500 | 90.7 | 116 | 47.736 | 500 | 200 | 10.2 | 16 | 21 | 37 | 426 | 48200 | 1930 | 20.4 | 2140 | 214 | 4.31 | 110 | M27 | 174 | 19.2 | 3200 | 468
|  | 550 | 106 | 134 | 57.2316 | 550 | 210 | 11.1 | 17.2 | 24 | 41.2 | 467.6 | 67120 | 2440 | 22.3 | 2670 | 254 | 4.45 | 120 | M27 | 188 | 17.7 | 3612 | 515.6
|  | 600 | 122 | 156 | 67.44 | 600 | 220 | 12 | 19 | 24 | 43 | 514 | 92080 | 3070 | 24.3 | 3390 | 308 | 4.66 | 120 | M27 | 202 | 16.6 | 4180 | 562
1
2
3
4
23
|  |  | 1 | 2 | 3 | 4 | 5 | 6 | 7 | 8 | 9 | 10 | 11 | 12 | 13 | 14 | 15 | 16 | 17 | 18 | 19 | 20 | 21
|  |  | Sec. No. | Weight | Area | Aweb | Dimensions | [6 empty] | Axis X-X |  |  | Axis Y-Y |  |  | Details |  |  | Surface Area
[7 empty] | h | b | s | t | r1 | c | h-2c | Ix | Sx | rx | Iy | Sy | ry | w | w1 | dmax | Um | Ut
|  |  |  | kg/m` | cm2 | cm2 | mm | mm | mm | mm | mm | mm | mm | cm4 | cm3 | cm | cm4 | cm3 | cm | mm | mm | mm | x10-2 m2/m\ | m2/t
|  |  | 100 | 20.4 | 26 | 4.8 | 100 | 100 | 6 | 10 | 12 | 22 | 56 | 450 | 89.9 | 4.16 | 167 | 33.5 | 2.53 | 56 | N.A. | M12 | 56.7 | 27.8
|  |  | 120 | 26.7 | 34 | 6.37 | 120 | 120 | 6.5 | 11 | 12 | 23 | 74 | 864 | 144 | 5.04 | 318 | 52.9 | 3.06 | 66 | N.A. | M16 | 68.6 | 25.7
|  |  | 140 | 33.7 | 43 | 8.12 | 140 | 140 | 7 | 12 | 12 | 24 | 92 | 1510 | 216 | 5.93 | 550 | 78.5 | 3.58 | 76 | N.A. | M20 | 80.5 | 23.8
|  |  | 160 | 42.6 | 54.3 | 10.72 | 160 | 160 | 8 | 13 | 15 | 28 | 104 | 2490 | 311 | 6.78 | 889 | 111 | 4.05 | 86 | N.A. | M20 | 91.8 | 21.5
|  |  | 180 | 51.2 | 65.3 | 12.92 | 180 | 180 | 8.5 | 14 | 15 | 29 | 122 | 3830 | 426 | 7.66 | 1360 | 151 | 4.57 | 100 | N.A. | M24 | 104 | 20.3
|  |  | 200 | 61.3 | 78.1 | 15.3 | 200 | 200 | 9 | 15 | 18 | 33 | 134 | 5700 | 570 | 8.54 | 2000 | 200 | 5.07 | 110 | N.A. | M24 | 115 | 18.8
|  |  | 220 | 71.5 | 91 | 17.86 | 220 | 220 | 9.5 | 16 | 18 | 34 | 152 | 8090 | 736 | 9.43 | 2840 | 258 | 5.59 | 120 | N.A. | M24 | 127 | 17.8
|  |  | 240 | 83.2 | 106 | 20.6 | 240 | 240 | 10 | 17 | 21 | 38 | 164 | 11260 | 938 | 10.3 | 3920 | 327 | 6.08 | 90 | 40 | M20 | 138 | 16.6
|  |  | 260 | 93 | 118 | 22.5 | 260 | 260 | 10 | 17.5 | 24 | 41.5 | 177 | 14920 | 1150 | 11.2 | 5130 | 395 | 6.58 | 95 | 40 | M20 | 150 | 16.1
|  |  | 280 | 103 | 131 | 25.62 | 280 | 280 | 10.5 | 18 | 24 | 42 | 196 | 19270 | 1380 | 12.1 | 6590 | 471 | 7.09 | 110 | 40 | M20 | 162 | 15.7
|  |  | 300 | 117 | 149 | 28.82 | 300 | 300 | 11 | 19 | 27 | 46 | 208 | 25170 | 1680 | 13 | 8560 | 571 | 7.58 | 120 | 50 | M24 | 173 | 14.8
|  |  | 320 | 127 | 161 | 32.085 | 320 | 300 | 11.5 | 20.5 | 27 | 47.5 | 225 | 30820 | 1930 | 13.8 | 9240 | 616 | 7.57 | 120 | 50 | M24 | 177 | 13.9
|  |  | 340 | 134 | 171 | 35.64 | 340 | 300 | 12 | 21.5 | 27 | 48.5 | 243 | 36660 | 2160 | 14.6 | 9690 | 646 | 7.53 | 120 | 50 | M24 | 181 | 13.5
|  |  | 360 | 142 | 181 | 39.375 | 360 | 300 | 12.5 | 22.5 | 27 | 49.5 | 261 | 43190 | 2400 | 15.5 | 10140 | 676 | 7.49 | 120 | 50 | M24 | 185 | 13
|  |  | 400 | 155 | 198 | 47.52 | 400 | 300 | 13.5 | 24 | 27 | 51 | 298 | 57680 | 2880 | 17.1 | 10820 | 721 | 7.4 | 120 | 50 | M24 | 193 | 12.4
|  |  | 450 | 171 | 218 | 55.72 | 450 | 300 | 14 | 26 | 27 | 53 | 344 | 79890 | 3550 | 19.1 | 11720 | 781 | 7.33 | 120 | 50 | M24 | 203 | 11.9
|  |  | 500 | 187 | 239 | 64.38 | 500 | 300 | 14.5 | 28 | 27 | 55 | 390 | 107200 | 4290 | 21.2 | 12620 | 842 | 7.27 | 120 | 50 | M24 | 212 | 11.3
|  |  | 550 | 199 | 254 | 73.8 | 550 | 300 | 15 | 29 | 27 | 56 | 438 | 136700 | 4970 | 23.2 | 13080 | 872 | 7.17 | 120 | 50 | M24 | 222 | 12.2
|  |  | 600 | 212 | 270 | 83.7 | 600 | 300 | 15.5 | 30 | 27 | 57 | 486 | 171000 | 5700 | 25.2 | 13530 | 902 | 7.08 | 120 | 50 | M24 | 232 | 11
|  |  | 650 | 225 | 286 | 94.08 | 650 | 300 | 16 | 31 | 27 | 58 | 534 | 210600 | 6480 | 27.1 | 13980 | 932 | 6.99 | 120 | 50 | M24 | 242 | 10.8
|  |  | 700 | 241 | 306 | 108.12 | 700 | 300 | 17 | 32 | 27 | 59 | 582 | 256900 | 7340 | 29 | 14440 | 963 | 6.87 | 120 | 50 | M24 | 252 | 10.5
|  |  | 800 | 262 | 334 | 128.45 | 800 | 300 | 17.5 | 33 | 30 | 63 | 674 | 359100 | 9890 | 32.8 | 14900 | 994 | 6.68 | 120 | 50 | M24 | 271 | 10.4
|  |  | 900 | 291 | 371 | 153.55 | 900 | 300 | 18.5 | 35 | 30 | 65 | 770 | 494100 | 10980 | 36.5 | 15820 | 1050 | 6.53 | 120 | 50 | M24 | 291 | 10
|  |  | 1000 | 314 | 400 | 176.32 | 1000 | 300 | 19 | 36 | 30 | 66 | 868 | 644700 | 12890 | 40.1 | 16280 | 1090 | 6.38 | 120 | 50 | M24 | 311 | 9.9
1
2 |  | 13.1811 | 4: BOLTS; 5: AS(cm2); 6: D(cm); 7: ps(st52); 12: BOLTS; 13: AS(cm2); 14: D(cm); 15: ps(st52); 16: ps(st37)
3 |  |  | 4: M12; 5: 0.84; 6: 12; 7: 2.11; 12: M12; 13: 0.84; 14: 12; 15: 2.11; 16: 1.69
4 |  |  | 4: M16; 5: 1.57; 6: 16; 7: 3.95; 12: M16; 13: 1.57; 14: 16; 15: 3.95; 16: 3.16
5 |  |  | 4: M20; 5: 2.45; 6: 20; 7: 8.17; 12: M20; 13: 2.45; 14: 20; 15: 8.17; 16: 4.93
6 |  |  | 4: M22; 5: 3.03; 6: 22; 7: 7.63; 12: M22; 13: 3.03; 14: 22; 15: 7.63; 16: 8.1
7 |  |  | 4: M24; 5: 3.53; 6: 24; 7: 8.89; 12: M24; 13: 3.53; 14: 24; 15: 8.89; 16: 7.11
8 |  |  | 4: M27; 5: 4.59; 6: 27; 7: 11.56; 12: M27; 13: 4.59; 14: 27; 15: 11.56; 16: 9.25
9 |  |  | 4: M30; 5: 5.61; 6: 30; 7: 14.13; 12: M30; 13: 5.61; 14: 30; 15: 14.13; 16: 11.3
10 |  |  | 4: M36; 5: 8.17; 6: 36; 7: 20.58; 12: M36; 13: 8.17; 14: 36; 15: 20.58; 16: 18.47
11
12
13
14
[14 empty] | grade | fy | fu
[14 empty] | 4.6 | 2.4 | 4
[14 empty] | 4.8 | 3.2 | 4
[14 empty] | 5.6 | 3 | 5
[14 empty] | 5.8 | 4 | 5
[14 empty] | 6.8 | 4.8 | 6
[14 empty] | 8.8 | 6.4 | 8
[14 empty] | 10.9 | 9 | 10