## RAFTER17
Design of Built-up Welded (Compact/Non-Compact) Steel I sections
Section Dimensions |  | Flanges |  |  | Web |  |  |  | RAFTER17 |  | Hint:
|  | tf= | 1.5 | cm | tw= | 2 | cm |  |  |  | 1st trial Sx=Mu/(.75*Fy)= |  | 2897.6661
|  | b= | 22 | cm | hw= | 50 | cm |  | Length (cm) | 400 | Section Properties
[9 empty] | NO fly bracing |  | Ix | 64607.8333 | cm4
Material: |  |  |  | Geometry: | [6 empty] | Iy | 2695.3333 | cm4
Steel Grade | St.37 |  |  | Lb= | 400 | cm |  |  |  |  | rx= | 19.7282 | cm
|  |  |  | Cb= | 1.3 | [5 empty] | ry= | 4.0295 | cm
Straining Actions: |  |  |  | Lbx= | 1201.5 | cm |  |  |  |  | A= | 166 | cm2
Mux= | 52.158 | t.m |  | Lby= | 400 | cm |  |  |  |  | Aw= | 106 | cm2
|  |  |  | L= | 400 | cm |  |  |  |  | Sx= | 2438.0314 | cm3
Qu= | 18.5933 | t |  | Lh= | 400 | cm |  |  |  |  | Sy= | 245.0303 | cm3
Nu= | 0 | t | [8 empty] | Zx= | 2966 | cm3
Tu= | 17.9915 | t | [8 empty] | Zy= | 413 | cm3
[11 empty] | rt= | 5.1875 | cm
Flexure
(1) Local Buckling |  | Compact Flange |  | Compact Web |  | Compact Section |  |  |  |  | Mateial Properties
[11 empty] | Fy= | 2.4 | t/cm2
(2) LTB | [10 empty] | Fu= | 3.7 | t/cm2
[11 empty] | E= | 2100 | t/cm2
Lp= | 208.083 | cm
Lr= | 775.9703 | cm |  | Case B
Mn= | 71.184 | t.m | ≤ | Mp= | 71.184 | t.m
Фb*Mn= | 60.5064 | t.m | D/C= | 0.86202 | Safe for flexure about major axis
Flexure about minor axis
(1) Local Buckling |  | Compact Flange |  |  | Compact Web |  | Compact Section
(2) LTB | Case A
Mn= | 9.912 | t.m | ≤ | Mp= | 9.912 | t.m
Фb*Mn= | 8.4252 | t.m | D/C= | 0 | Safe for flexure about minor axis
Axial Compression
λx= | 60.9025 | ≤ | 180 |  | OK
λy= | 99.2677 | ≤ | 180 | OK
λc= | 1.0682
Fcr= | 1.3484 | t/cm2
Pn= | 223.8345 | t
Фc*Pn= | 179.0676 | t | D/C= | 0 | Safe for axial compression
Axial Tension
(1) Stiffnes condition
λ= | 99.2677 |  | ≤ | 300 |  | OK
Lh/60= | 6.6667 |  | ≤ | h |  | OK
(2) Strenght condition
Pn= | 398.4 | t
Фt*Pn= | 338.64 | t | D/C= | 0.053129 | Safe for yielding at tension
Combined (Normal Force + Flexure) | [5 empty] | Shear Force
M+C | D/C= | 0.86202 | Safe for combined M+C |  |  | Vn= | 152.64 | t
M+T | D/C= | 0.88859 | Safe for combined M+T |  |  | Фv*Vn= | 129.744 | t
[6 empty] | D/C= | 0.14331
Safe for Shear
Safe
| fy | fu
St.37 | 2.4 | 3.7
St.44 | 2.8 | 4.4
St.52 | 3.6 | 5.2
H15
RAFTER-15