## RAFTERS ¦¦ proj_6
RAFTER | Length(m) | Station (m) | SEC | Load cases (MAX) | NORMAL(ton) | SHEAR (ton) | MOMENT (t.m) | LBx (m) | Lby (m) | Lb (m) | sections
[11 empty] | tw (cm) | hw (cm) | tf (cm) | bf (cm) | 24.03
H4 | 4 | 4 | 1 | 1.2D+1.6Lr+0.8Wy- | 16.152 | -0.8786 | 7.608 | 12.015 | 4 | 4 | 0.8 | 80 | 2 | 40
H14 | 4 |  | 1 | 0.9D+1.3Wy+ | 4.5991 | -7.5065 | 75.4703 |  |  | 4 | 0.8 | 80 | 2 | 40
H15 | 4 |  | 1 | 1.2D+1.6Lr+0.5LL | -3.3286 | 14.1622 | -71.4571 |  |  | 4 | 0.8 | 80 | 2 | 40
RAFTER3 | 16.02 | 16.02 | 4 | 0.9D+1.3Wx+ | 17.9915 | 1.6226 | 13.0494 | 12.015 | 4 | 4 | 0.8 | 60 | 2 | 30
RAFTER17 | 16.02 | 0 | 1 | 1.2D+1.3Wy++0.5LL | 4.4452 | -16.507 | -44.38 |  | 4 | 4 | 0.8 | 60 | 2 | 30
RAFTER18 | 16.02 | 4 | 1 | 1.2D+1.3Wy-+0.5LL | -2.3242 | 16.5102 | -19.387 |  | 4 | 4 |  |  |  | 30
HUNCH-R4 | 4 | 2 | 1 | 0.9D+1.3Wy+ | 7.1234 | 1.4848 | 2.5412 | 12.015 | 4 | 4 | 0.8 | 80 | 2 | 40
HUNCH-R9 | 4 | 4 | 1 | 1.2D+1.3Wy-+0.5LL | -2.7795 | 15.8228 | 45.8123 |  | 4 | 4 | 0.8 | 80 | 2 | 40
| 4 | 0 | 1 | 1.2D+1.3Wy-+0.5LL | -3.94 | 12.46 | 83.36 |  | 4 | 4 | 0.8 | 80 | 2 | 40
HUNCH-L2 | 4 | 4 | 1 | 0.9D+1.3Wx+ | 17.8333 | 6.6879 | 33.3396 | 12.015 | 4 | 4 | 0.8 | 80 | 2 | 40
HUNCH-L9 | 4 | 4 | 1 | 1.2D+1.3Wy++0.5LL | 3.6003 | 18.3711 | 52.0579 |  | 4 | 4 | 0.8 | 80 | 2 | 40
| 4 | 0 | 1 | 1.2D+1.3Wy++0.5LL | 3.4709 | 17.62 | -113.8 |  | 4 | 4 | 0.8 | 80 | 2 | 40
M-B-MEZ-2 | 8 | 8 | 4 | 1.2D+1.3Wy-+0.5LL | 17.8775 | 25.1112 | -96.4707 | 8 | 2 | 0 | 0.8 | 80 | 2 | 30
M-B-MEZ-2 | 8 | 8 | 4 | 0.9D+1.3Wx+ | -31.1877 | -4.2514 | 98.8533 | 8 | 2 | 0 | 0.8 | 80 | 2 | 30
GIRD-BEM2 | 12 | 6 | 2 | 1.2D+1.6Lr+0.5LL | 6.3505 | -12.134 | 62.6174 | 12 | 6 | 6 | 0.8 | 80 | 2 | 30
HUNCH-R9
HUNCH-R9
H15
H4,14
RAFTER-14,18
RAFTER-17
M-B-MEZ-2

## RAFTER17
Design of Built-up Welded (Compact/Non-Compact) Steel I sections
Section Dimensions |  | Flanges |  |  | Web |  |  |  | RAFTER17 |  | Hint:
|  | tf= | 2 | cm | tw= | 0.8 | cm |  |  |  | 1st trial Sx=Mu/(.75*Fy)= |  | 2897.6661
|  | b= | 30 | cm | hw= | 60 | cm |  | Length (cm) | 400 | Section Properties
[9 empty] | NO fly bracing |  | Ix | 129760 | cm4
Material: |  |  |  | Geometry: | [6 empty] | Iy | 9002.56 | cm4
Steel Grade | St.37 |  |  | Lb= | 400 | cm |  |  |  |  | rx= | 27.7917 | cm
|  |  |  | Cb= | 1.3 | [5 empty] | ry= | 7.3203 | cm
Straining Actions: |  |  |  | Lbx= | 1201.5 | cm |  |  |  |  | A= | 168 | cm2
Mux= | 52.158 | t.m |  | Lby= | 400 | cm |  |  |  |  | Aw= | 51.2 | cm2
|  |  |  | L= | 400 | cm |  |  |  |  | Sx= | 4055 | cm3
Qu= | 18.5933 | t |  | Lh= | 400 | cm |  |  |  |  | Sy= | 600.1707 | cm3
Nu= | 0 | t | [8 empty] | Zx= | 4368 | cm3
Tu= | 17.9915 | t | [8 empty] | Zy= | 909.6 | cm3
[11 empty] | rt= | 8.1353 | cm
Flexure
(1) Local Buckling |  | Compact Flange |  | Compact Web |  | Compact Section |  |  |  |  | Mateial Properties
[11 empty] | Fy= | 2.4 | t/cm2
(2) LTB | [10 empty] | Fu= | 3.7 | t/cm2
[11 empty] | E= | 2100 | t/cm2
Lp= | 378.0182 | cm
Lr= | 1196.9648 | cm |  | Case B
Mn= | 104.832 | t.m | ≤ | Mp= | 104.832 | t.m
Фb*Mn= | 89.1072 | t.m | D/C= | 0.58534 | Safe for flexure about major axis
Flexure about minor axis
(1) Local Buckling |  | Compact Flange |  |  | Compact Web |  | Compact Section
(2) LTB | Case A
Mn= | 21.8304 | t.m | ≤ | Mp= | 21.8304 | t.m
Фb*Mn= | 18.5558 | t.m | D/C= | 0 | Safe for flexure about minor axis
Axial Compression
λx= | 43.2323 | ≤ | 180 |  | OK
λy= | 54.6426 | ≤ | 180 | OK
λc= | 0.588
Fcr= | 2.0814 | t/cm2
Pn= | 349.6688 | t
Фc*Pn= | 279.735 | t | D/C= | 0 | Safe for axial compression
Axial Tension
(1) Stiffnes condition
λ= | 54.6426 |  | ≤ | 300 |  | OK
Lh/60= | 6.6667 |  | ≤ | h |  | OK
(2) Strenght condition
Pn= | 403.2 | t
Фt*Pn= | 342.72 | t | D/C= | 0.052496 | Safe for yielding at tension
Combined (Normal Force + Flexure) | [5 empty] | Shear Force
M+C | D/C= | 0.58534 | Safe for combined M+C |  |  | Vn= | 71.0696 | t
M+T | D/C= | 0.61159 | Safe for combined M+T |  |  | Фv*Vn= | 60.4091 | t
[6 empty] | D/C= | 0.30779
Safe for Shear
Safe
| fy | fu
St.37 | 2.4 | 3.7
St.44 | 2.8 | 4.4
St.52 | 3.6 | 5.2
H15
RAFTER-15

## H4 (SEC 1)
Design of Built-up Welded (Compact/Non-Compact) Steel I sections
Section Dimensions |  | Flanges |  |  | Web |  |  |  | H 4 ( SEC1) |  | Hint:
|  | tf= | 2 | cm | tw= | 0.8 | cm |  |  |  | 1st trial Sx=Mu/(.75*Fy)= |  | 422.6672
|  | b= | 40 | cm | hw= | 80 | cm |  | Length (cm) | 400 | Section Properties
[9 empty] | NO fly bracing |  | Ix | 303146.6667 | cm4
Material: |  |  |  | Geometry: | [6 empty] | Iy | 21336.7467 | cm4
Steel Grade | St.37 |  |  | Lb= | 400 | cm |  |  |  |  | rx= | 36.7877 | cm
|  |  |  | Cb= | 1.3 | [5 empty] | ry= | 9.7598 | cm
Straining Actions: |  |  |  | Lbx= | 1201.5 | cm |  |  |  |  | A= | 224 | cm2
Mux= | 7.608 | t.m |  | Lby= | 400 | cm |  |  |  |  | Aw= | 67.2 | cm2
|  |  |  | L= | 400 | cm |  |  |  |  | Sx= | 7217.7778 | cm3
Qu= | -0.8786 | t |  | Lh= | 400 | cm |  |  |  |  | Sy= | 1066.8373 | cm3
Nu= | 0 | t | [8 empty] | Zx= | 7744 | cm3
Tu= | 16.152 | t | [8 empty] | Zy= | 1612.8 | cm3
[11 empty] | rt= | 10.8468 | cm
Flexure
(1) Local Buckling |  | Compact Flange |  | Non-Compact Web |  | Non-Compact Section |  |  |  |  | Mateial Properties
[11 empty] | Fy= | 2.4 | t/cm2
(2) LTB | [10 empty] | Fu= | 3.7 | t/cm2
[11 empty] | E= | 2100 | t/cm2
Lp'= | 503.9929 | cm
Lr= | 1466.3616 | cm |  | Case A
Mn= | 161.7807 | t.m | ≤ | Mp= | 185.856 | t.m
Фb*Mn= | 137.5136 | t.m | D/C= | 0.055326 | Safe for flexure about major axis
Flexure about minor axis
(1) Local Buckling |  | Compact Flange |  |  | Compact Web |  | Compact Section
(2) LTB | Case A
Mn= | 38.7072 | t.m | ≤ | Mp= | 38.7072 | t.m
Фb*Mn= | 32.9011 | t.m | D/C= | 0 | Safe for flexure about minor axis
Axial Compression
λx= | 32.6604 | ≤ | 180 |  | OK
λy= | 40.9845 | ≤ | 180 | OK
λc= | 0.44103
Fcr= | 2.2207 | t/cm2
Pn= | 497.4466 | t
Фc*Pn= | 397.9573 | t | D/C= | 0 | Safe for axial compression
Axial Tension
(1) Stiffnes condition
λ= | 40.9845 |  | ≤ | 300 |  | OK
Lh/60= | 6.6667 |  | ≤ | h |  | OK
(2) Strenght condition
Pn= | 537.6 | t
Фt*Pn= | 456.96 | t | D/C= | 0.035347 | Safe for yielding at tension
Combined (Normal Force + Flexure) | [5 empty] | Shear Force
M+C | D/C= | 0.055326 | Safe for combined M+C |  |  | Vn= | 63.84 | t
M+T | D/C= | 0.072999 | Safe for combined M+T |  |  | Фv*Vn= | 54.264 | t
[6 empty] | D/C= | -0.016191
Safe for Shear
Safe
| fy | fu
St.37 | 2.4 | 3.7
St.44 | 2.8 | 4.4
St.52 | 3.6 | 5.2
H4
RAFTER-4

## H15 (SEC 1)
Design of Built-up Welded (Compact/Non-Compact) Steel I sections
Section Dimensions |  | Flanges |  |  | Web |  |  |  | H 15 ( SEC 1) |  | Hint:
|  | tf= | 2 | cm | tw= | 0.8 | cm |  |  |  | 1st trial Sx=Mu/(.75*Fy)= |  | 3969.8383
|  | b= | 40 | cm | hw= | 80 | cm |  | Length (cm) | 400 | Section Properties
[9 empty] | NO fly bracing |  | Ix | 303146.6667 | cm4
Material: |  |  |  | Geometry: | [6 empty] | Iy | 21336.7467 | cm4
Steel Grade | St.37 |  |  | Lb= | 400 | cm |  |  |  |  | rx= | 36.7877 | cm
|  |  |  | Cb= | 1.3 | [5 empty] | ry= | 9.7598 | cm
Straining Actions: |  |  |  | Lbx= | 1201.5 | cm |  |  |  |  | A= | 224 | cm2
Mux= | 71.4571 | t.m |  | Lby= | 400 | cm |  |  |  |  | Aw= | 67.2 | cm2
|  |  |  | L= | 400 | cm |  |  |  |  | Sx= | 7217.7778 | cm3
Qu= | 14.1622 | t |  | Lh= | 400 | cm |  |  |  |  | Sy= | 1066.8373 | cm3
Nu= | -3.3286 | t | [8 empty] | Zx= | 7744 | cm3
Tu= | 0 | t | [8 empty] | Zy= | 1612.8 | cm3
[11 empty] | rt= | 10.8468 | cm
Flexure
(1) Local Buckling |  | Compact Flange |  | Non-Compact Web |  | Non-Compact Section |  |  |  |  | Mateial Properties
[11 empty] | Fy= | 2.4 | t/cm2
(2) LTB | [10 empty] | Fu= | 3.7 | t/cm2
[11 empty] | E= | 2100 | t/cm2
Lp'= | 503.9929 | cm
Lr= | 1466.3616 | cm |  | Case A
Mn= | 161.7807 | t.m | ≤ | Mp= | 185.856 | t.m
Фb*Mn= | 137.5136 | t.m | D/C= | 0.51964 | Safe for flexure about major axis
Flexure about minor axis
(1) Local Buckling |  | Compact Flange |  |  | Compact Web |  | Compact Section
(2) LTB | Case A
Mn= | 38.7072 | t.m | ≤ | Mp= | 38.7072 | t.m
Фb*Mn= | 32.9011 | t.m | D/C= | 0 | Safe for flexure about minor axis
Axial Compression
λx= | 32.6604 | ≤ | 180 |  | OK
λy= | 40.9845 | ≤ | 180 | OK
λc= | 0.44103
Fcr= | 2.2207 | t/cm2
Pn= | 497.4466 | t
Фc*Pn= | 397.9573 | t | D/C= | -0.0083642 | Safe for axial compression
Axial Tension
(1) Stiffnes condition
λ= | 40.9845 |  | ≤ | 300 |  | OK
Lh/60= | 6.6667 |  | ≤ | h |  | OK
(2) Strenght condition
Pn= | 537.6 | t
Фt*Pn= | 456.96 | t | D/C= | 0 | Safe for yielding at tension
Combined (Normal Force + Flexure) | [5 empty] | Shear Force
M+C | D/C= | 0.51545 | Safe for combined M+C |  |  | Vn= | 63.84 | t
M+T | D/C= | 0.51964 | Safe for combined M+T |  |  | Фv*Vn= | 54.264 | t
[6 empty] | D/C= | 0.26099
Safe for Shear
Safe
| fy | fu
St.37 | 2.4 | 3.7
St.44 | 2.8 | 4.4
St.52 | 3.6 | 5.2
H15
RAFTER-15

## HUNCH-R9
Design of Built-up Welded (Compact/Non-Compact) Steel I sections
Section Dimensions |  | Flanges |  |  | Web |  |  |  | HUNCH-L9 |  | Hint:
|  | tf= | 2 | cm | tw= | 0.8 | cm |  |  |  | 1st trial Sx=Mu/(.75*Fy)= |  | 6996.0433
|  | b= | 40 | cm | hw= | 80 | cm |  | Length (cm) | 400 | Section Properties
[9 empty] | NO fly bracing |  | Ix | 303146.6667 | cm4
Material: |  |  |  | Geometry: | [6 empty] | Iy | 21336.7467 | cm4
Steel Grade | St.37 |  |  | Lb= | 400 | cm |  |  |  |  | rx= | 36.7877 | cm
|  |  |  | Cb= | 1.3 | [5 empty] | ry= | 9.7598 | cm
Straining Actions: |  |  |  | Lbx= | 1201.5 | cm |  |  |  |  | A= | 224 | cm2
Mux= | 125.9288 | t.m |  | Lby= | 800 | cm |  |  |  |  | Aw= | 67.2 | cm2
|  |  |  | L= | 400 | cm |  |  |  |  | Sx= | 7217.7778 | cm3
Qu= | 18.151 | t |  | Lh= | 400 | cm |  |  |  |  | Sy= | 1066.8373 | cm3
Nu= | 0 | t | [8 empty] | Zx= | 7744 | cm3
Tu= | 17.8333 | t | [8 empty] | Zy= | 1612.8 | cm3
[11 empty] | rt= | 10.8468 | cm
Flexure
(1) Local Buckling |  | Compact Flange |  | Non-Compact Web |  | Non-Compact Section |  |  |  |  | Mateial Properties
[11 empty] | Fy= | 2.4 | t/cm2
(2) LTB | [10 empty] | Fu= | 3.7 | t/cm2
[11 empty] | E= | 2100 | t/cm2
Lp'= | 503.9929 | cm
Lr= | 1466.3616 | cm |  | Case A
Mn= | 161.7807 | t.m | ≤ | Mp= | 185.856 | t.m
Фb*Mn= | 137.5136 | t.m | D/C= | 0.91576 | Safe for flexure about major axis
Flexure about minor axis
(1) Local Buckling |  | Compact Flange |  |  | Compact Web |  | Compact Section
(2) LTB | Case A
Mn= | 38.7072 | t.m | ≤ | Mp= | 38.7072 | t.m
Фb*Mn= | 32.9011 | t.m | D/C= | 0 | Safe for flexure about minor axis
Axial Compression
λx= | 32.6604 | ≤ | 180 |  | OK
λy= | 81.969 | ≤ | 180 | OK
λc= | 0.88206
Fcr= | 1.683 | t/cm2
Pn= | 376.9863 | t
Фc*Pn= | 301.5891 | t | D/C= | 0 | Safe for axial compression
Axial Tension
(1) Stiffnes condition
λ= | 40.9845 |  | ≤ | 300 |  | OK
Lh/60= | 6.6667 |  | ≤ | h |  | OK
(2) Strenght condition
Pn= | 537.6 | t
Фt*Pn= | 456.96 | t | D/C= | 0.039026 | Safe for yielding at tension
Combined (Normal Force + Flexure) | [5 empty] | Shear Force
M+C | D/C= | 0.91576 | Safe for combined M+C |  |  | Vn= | 63.84 | t
M+T | D/C= | 0.93527 | Safe for combined M+T |  |  | Фv*Vn= | 54.264 | t
[6 empty] | D/C= | 0.33449
Safe for Shear
Safe
| fy | fu
St.37 | 2.4 | 3.7
St.44 | 2.8 | 4.4
St.52 | 3.6 | 5.2
HUNCH-L9

## HUNCH-L9
Design of Built-up Welded (Compact/Non-Compact) Steel I sections
Section Dimensions |  | Flanges |  |  | Web |  |  |  | HUNCH-L9 |  | Hint:
|  | tf= | 2 | cm | tw= | 0.8 | cm |  |  |  | 1st trial Sx=Mu/(.75*Fy)= |  | 5932.7811
|  | b= | 40 | cm | hw= | 80 | cm |  | Length (cm) | 400 | Section Properties
[9 empty] | NO fly bracing |  | Ix | 303146.6667 | cm4
Material: |  |  |  | Geometry: | [6 empty] | Iy | 21336.7467 | cm4
Steel Grade | St.37 |  |  | Lb= | 400 | cm |  |  |  |  | rx= | 36.7877 | cm
|  |  |  | Cb= | 1.3 | [5 empty] | ry= | 9.7598 | cm
Straining Actions: |  |  |  | Lbx= | 1201.5 | cm |  |  |  |  | A= | 224 | cm2
Mux= | 106.7901 | t.m |  | Lby= | 800 | cm |  |  |  |  | Aw= | 67.2 | cm2
|  |  |  | L= | 400 | cm |  |  |  |  | Sx= | 7217.7778 | cm3
Qu= | 15.8228 | t |  | Lh= | 400 | cm |  |  |  |  | Sy= | 1066.8373 | cm3
Nu= | 0 | t | [8 empty] | Zx= | 7744 | cm3
Tu= | 7.1234 | t | [8 empty] | Zy= | 1612.8 | cm3
[11 empty] | rt= | 10.8468 | cm
Flexure
(1) Local Buckling |  | Compact Flange |  | Non-Compact Web |  | Non-Compact Section |  |  |  |  | Mateial Properties
[11 empty] | Fy= | 2.4 | t/cm2
(2) LTB | [10 empty] | Fu= | 3.7 | t/cm2
[11 empty] | E= | 2100 | t/cm2
Lp'= | 503.9929 | cm
Lr= | 1466.3616 | cm |  | Case A
Mn= | 161.7807 | t.m | ≤ | Mp= | 185.856 | t.m
Фb*Mn= | 137.5136 | t.m | D/C= | 0.77658 | Safe for flexure about major axis
Flexure about minor axis
(1) Local Buckling |  | Compact Flange |  |  | Compact Web |  | Compact Section
(2) LTB | Case A
Mn= | 38.7072 | t.m | ≤ | Mp= | 38.7072 | t.m
Фb*Mn= | 32.9011 | t.m | D/C= | 0 | Safe for flexure about minor axis
Axial Compression
λx= | 32.6604 | ≤ | 180 |  | OK
λy= | 81.969 | ≤ | 180 | OK
λc= | 0.88206
Fcr= | 1.683 | t/cm2
Pn= | 376.9863 | t
Фc*Pn= | 301.5891 | t | D/C= | 0 | Safe for axial compression
Axial Tension
(1) Stiffnes condition
λ= | 40.9845 |  | ≤ | 300 |  | OK
Lh/60= | 6.6667 |  | ≤ | h |  | OK
(2) Strenght condition
Pn= | 537.6 | t
Фt*Pn= | 456.96 | t | D/C= | 0.015589 | Safe for yielding at tension
Combined (Normal Force + Flexure) | [5 empty] | Shear Force
M+C | D/C= | 0.77658 | Safe for combined M+C |  |  | Vn= | 63.84 | t
M+T | D/C= | 0.78437 | Safe for combined M+T |  |  | Фv*Vn= | 54.264 | t
[6 empty] | D/C= | 0.29159
Safe for Shear
Safe
| fy | fu
St.37 | 2.4 | 3.7
St.44 | 2.8 | 4.4
St.52 | 3.6 | 5.2
HUNCH-R9

## M-B-MEZ-2
Design of Built-up Welded (Compact/Non-Compact) Steel I sections
Section Dimensions |  | Flanges |  |  | Web |  |  |  | M-B-MEZ-2 |  | Hint:
|  | tf= | 2 | cm | tw= | 0.8 | cm |  |  |  | 1st trial Sx=Mu/(.75*Fy)= |  | 5359.4822
|  | b= | 30 | cm | hw= | 80 | cm |  | Length (cm) | 800 | Section Properties
[11 empty] | Ix | 235893.3333 | cm4
Material: |  |  |  | Geometry: | [6 empty] | Iy | 9003.4133 | cm4
Steel Grade | St.37 |  |  | Lb= | 0 | cm |  |  |  |  | rx= | 35.8054 | cm
|  |  |  | Cb= | 1.13 | [5 empty] | ry= | 6.9951 | cm
Straining Actions: |  |  |  | Lbx= | 800 | cm |  |  |  |  | A= | 184 | cm2
Mux= | 96.4707 | t.m |  | Lby= | 800 | cm |  |  |  |  | Aw= | 67.2 | cm2
|  |  |  | L= | 800 | cm |  |  |  |  | Sx= | 5616.5079 | cm3
Qu= | 25.1112 | t |  | Lh= | 800 | cm |  |  |  |  | Sy= | 600.2276 | cm3
Nu= | 0 | t | [8 empty] | Zx= | 6128 | cm3
Tu= | 17.8775 | t | [8 empty] | Zy= | 912.8 | cm3
[11 empty] | rt= | 7.9804 | cm
Flexure
(1) Local Buckling |  | Compact Flange |  | Non-Compact Web |  | Non-Compact Section |  |  |  |  | Mateial Properties
[11 empty] | Fy= | 2.4 | t/cm2
(2) LTB | [10 empty] | Fu= | 3.7 | t/cm2
[11 empty] | E= | 2100 | t/cm2
Lp'= | 361.226 | cm
Lr= | 1083.9391 | cm |  | Case A
Mn= | 127.6183 | t.m | ≤ | Mp= | 147.072 | t.m
Фb*Mn= | 108.4756 | t.m | D/C= | 0.88933 | Safe for flexure about major axis
Flexure about minor axis
(1) Local Buckling |  | Compact Flange |  |  | Compact Web |  | Compact Section
(2) LTB | Case A
Mn= | 21.9072 | t.m | ≤ | Mp= | 21.9072 | t.m
Фb*Mn= | 18.6211 | t.m | D/C= | 0 | Safe for flexure about minor axis
Axial Compression
λx= | 22.343 | ≤ | 180 |  | OK
λy= | 114.3656 | ≤ | 180 | OK
λc= | 1.2307
Fcr= | 1.0268 | t/cm2
Pn= | 188.9388 | t
Фc*Pn= | 151.1511 | t | D/C= | 0 | Safe for axial compression
Axial Tension
(1) Stiffnes condition
λ= | 114.3656 |  | ≤ | 300 |  | OK
Lh/60= | 13.3333 |  | ≤ | h |  | OK
(2) Strenght condition
Pn= | 441.6 | t
Фt*Pn= | 375.36 | t | D/C= | 0.047628 | Safe for yielding at tension
Combined (Normal Force + Flexure) | [5 empty] | Shear Force
M+C | D/C= | 0.88933 | Safe for combined M+C |  |  | Vn= | 63.84 | t
M+T | D/C= | 0.91314 | Safe for combined M+T |  |  | Фv*Vn= | 54.264 | t
[6 empty] | D/C= | 0.46276
Safe for Shear
Safe
| fy | fu
St.37 | 2.4 | 3.7
St.44 | 2.8 | 4.4
St.52 | 3.6 | 5.2
M-B-MEZ-2

## HALF FLOOR BEAM
Design of Built-up Welded (Compact/Non-Compact) Steel I sections
Section Dimensions |  | Flanges |  |  | Web |  |  |  | HALF FLOOR BEAM |  | Hint:
|  | tf= | 1.27 | cm | tw= | 0.8 | cm |  |  |  | 1st trial Sx=Mu/(.75*Fy)= |  | 401.1111
|  | b= | 17 | cm | hw= | 36 | cm |  | Length (cm) | 600 | Section Properties
[11 empty] | Ix | 18111.0298 | cm4
Material: |  |  |  | Geometry: | [6 empty] | Iy | 1041.4543 | cm4
Steel Grade | St.37 |  |  | Lb= | 0 | cm |  |  |  |  | rx= | 15.8623 | cm
|  |  |  | Cb= | 1.13 | [5 empty] | ry= | 3.8038 | cm
Straining Actions: |  |  |  | Lbx= | 600 | cm |  |  |  |  | A= | 71.98 | cm2
Mux= | 7.22 | t.m |  | Lby= | 600 | cm |  |  |  |  | Aw= | 30.832 | cm2
|  |  |  | L= | 600 | cm |  |  |  |  | Sx= | 939.8562 | cm3
Qu= | 2.932 | t |  | Lh= | 600 | cm |  |  |  |  | Sy= | 122.524 | cm3
Nu= | 0 | t | [8 empty] | Zx= | 1053.712 | cm3
Tu= | 0 | t | [8 empty] | Zy= | 189.275 | cm3
[11 empty] | rt= | 4.4399 | cm
Flexure
(1) Local Buckling |  | Compact Flange |  | Compact Web |  | Compact Section |  |  |  |  | Mateial Properties
[11 empty] | Fy= | 2.4 | t/cm2
(2) LTB | [10 empty] | Fu= | 3.7 | t/cm2
[11 empty] | E= | 2100 | t/cm2
Lp= | 196.4258 | cm
Lr= | 678.7999 | cm |  | Case A
Mn= | 25.2891 | t.m | ≤ | Mp= | 25.2891 | t.m
Фb*Mn= | 21.4957 | t.m | D/C= | 0.33588 | Safe for flexure about major axis
Flexure about minor axis
(1) Local Buckling |  | Compact Flange |  |  | Compact Web |  | Compact Section
(2) LTB | Case A
Mn= | 4.5426 | t.m | ≤ | Mp= | 4.5426 | t.m
Фb*Mn= | 3.8612 | t.m | D/C= | 0 | Safe for flexure about minor axis
Axial Compression
λx= | 37.8256 | ≤ | 180 |  | OK
λy= | 157.7383 | ≤ | 180 | OK
λc= | 1.6974
Fcr= | 0.53978 | t/cm2
Pn= | 38.8536 | t
Фc*Pn= | 31.0829 | t | D/C= | 0 | Safe for axial compression
Axial Tension
(1) Stiffnes condition
λ= | 157.7383 |  | ≤ | 300 |  | OK
Lh/60= | 10 |  | ≤ | h |  | OK
(2) Strenght condition
Pn= | 172.752 | t
Фt*Pn= | 146.8392 | t | D/C= | 0 | Safe for yielding at tension
Combined (Normal Force + Flexure) | [5 empty] | Shear Force
M+C | D/C= | 0.33588 | Safe for combined M+C |  |  | Vn= | 44.3981 | t
M+T | D/C= | 0.33588 | Safe for combined M+T |  |  | Фv*Vn= | 37.7384 | t
[6 empty] | D/C= | 0.077693
Safe for Shear
Safe
| fy | fu
St.37 | 2.4 | 3.7
St.44 | 2.8 | 4.4
St.52 | 3.6 | 5.2